## Sign-Off
SURVEY MANAGEMENT | [5 empty] | DEFINITIVE SURVEY SIGN-OFF
Client: | Woodside |  |  |  | Job No.: | 19AWA0002 |  | Report Date: | 2019-07-11 09:20 |  | Straight
Field: | Woodside/Pluto/WA-34-L |  |  |  | Well Name: | PLA07 |  | Borehole: | PLA07 |  | Curve
Stru/Slot: | PLA07/PLA07 |  |  |  | Survey: | PLA07 Definitive Survey
Yes
Structure Reference: |  | 7797035.31 |  | 304456.39 |  |  | Depth Units: |  | (m) |  | No
|  | S 19° 54' 47.60515" |  | E 115° 7' 54.94541" |  |  | Survey Date: |  | 2019-05-27 09:38 |  | N/A
Slot Coordinates: |  | 7797035.31 |  | 304456.39 |  |  | Azimuth Reference: |  | Grid North
|  | S 19° 54' 47.60515" |  | E 115° 7' 54.94541" |  |  | Mag. Model / Mag. Decl. Date: |  | BGGM 2018 | 2019-05-27 09:38
Structure/Slot Uncertainty: |  | 1.00 m(2.00 sigma) |  | 1.00 m(2.00 sigma) |  |  | Magnetic Declination: |  | 0.699 °
Grid Coordinate System: |  | GDA94/MGA94 Zone 50 |  |  |  |  | Grid Convergence: |  | 0.63646138 °
TVD Reference Datum: |  | Borehole: Rotary Table |  |  |  |  | Total Correction: |  | 0.0626 °
TVD Reference Elevation: |  | 23.850 m above Lowest Astronoimic Tide |  |  |  |  | Vertical Section Origin: |  | 0.000 m, 0.000 m
Seabed/GroundLevel: |  | 830.050 m below Lowest Astronoimic Tide |  |  |  |  | Vertical Section Plane: |  | 182.967 ° (Grid North)
DEFINITIVE SURVEY CONSTRUCTION - ORIGINAL WELL
Instrument Type |  |  | Survey From |  | Survey To |  | Hole Size |  | Casing Size
SLB_MWD-STD-FLT-Depth Only |  |  | 0 |  | 853.9
SLB_MWD+DMAG-FLT |  |  | 853.9 |  | 1507.65 |  | 26 |  | 20
SLB_MWD+DM+SAG-FLT |  |  | 1507.65 |  | 2749.51 |  | 17.5 |  | 13.625
SLB_MWD+DM+SAG-FLT |  |  | 2749.51 |  | 3669.54 |  | 12.25 |  | 9.675
SLB_BLIND_FILLER-FLT |  |  | 3669.54 |  | 3690 |  | 12.25 |  | 9.675
|  |  | Projection to TD: |  | 3690 |  | Type: | Straight
WELL REFERENCE POINT LOCATION
MD | INC | AZ | TVD | VS | NS | EW | Northing | Easting | Latitude | Longitude
853.9 | 0 | 0 | 853.9 | 0 | 0 | 0 | 7797035.31 | 304456.39 | S 19° 54' 47.60515" | E 115° 7' 54.94541"
BOTTOM HOLE LOCATION
MD | INC | AZ | TVD | VS | NS | EW | Northing | Easting | Latitude | Longitude
3690 | 82.8 | 177.8 | 3003.6989 | 1288.678 | -1287.0414 | -64.9505 | 7795748.1751 | 304391.4348 | S 19° 55' 29.43285" | E 115° 7' 52.22049"
BOTTOM HOLE LOCATION COMPARISON | [5 empty] | SOURCE :
MD | INC | AZ | TVD | VS | NS | EW | Northing | Easting | Latitude | Longitude
COMMENTS
Surveys DMAG'd for Each Section due to Drill string interference on azimuthal trajectory south. 17.5in and 12.25in SAG applied.
Well Position Declaration |  |  |  |  | Drilling Targets requirement met ? |  |  |  | Yes
DEFINITIVE SURVEY SIGNED OFF
For Schlumberger: | [5 empty] | For Schlumberger:
Prepared By: (Sign) | [5 empty] | Checked By: (Sign)
Name: |  | N.Kearney |  |  |  | Name:
Position: |  | Drilling Engineer |  |  |  | Position:
Date: |  | 2019-07-11 |  |  |  | Date:
For Client:
Approved By: (Sign)
Name:
Position:
Date:
WELL SURVEY FILE UPDATED AND BACKED UP ON SERVER
Updated and Backed up By: (Sign) | [5 empty] | Checked By: (Sign)
Name: | [5 empty] | Name:
Date: | [5 empty] | Date:

## Geodetic
PLA07 Definitive Survey Survey Geodetic Report
(Def Survey)
Report Date: |  | July 11, 2019 - 09:50 AM |  |  |  | Survey / DLS Computation: |  | Minimum Curvature / Lubinski
Client: |  | Woodside |  |  |  | Vertical Section Azimuth: |  | 182.967 ° (Grid North)
Field: |  | Woodside/Pluto/WA-34-L |  |  |  | Vertical Section Origin: |  | 0.000 m, 0.000 m
Structure / Slot: |  | PLA07 / PLA07 |  |  |  | TVD Reference Datum: |  | Rotary Table
Well: |  | PLA07 |  |  |  | TVD Reference Elevation: |  | 23.850 m above Lowest Astronoimic Tide
Borehole: |  | PLA07 |  |  |  | Seabed / Ground Elevation: |  | 830.050 m below Lowest Astronoimic Tide
UWI / API#: |  | Unknown / Unknown |  |  |  | Magnetic Declination: |  | 0.699 °
Survey Name: |  | PLA07 Definitive Survey |  |  |  | Total Gravity Field Strength: |  | 997.9103mgn (9.80665 Based)
Survey Date: |  | May 27, 2019 |  |  |  | Gravity Model: |  | GARM
Tort / AHD / DDI / ERD Ratio: |  | 111.557 ° / 1301.842 m / 5.767 / 0.433 |  |  |  | Total Magnetic Field Strength: |  | 51686.035 nT
Coordinate Reference System: |  | GDA94/MGA94 Zone 50 |  |  |  | Magnetic Dip Angle: |  | -51.748 °
Location Lat / Long: |  | S 19° 54' 47.60515", E 115° 7' 54.94541" |  |  |  | Declination Date: |  | May 27, 2019
Location Grid N/E Y/X: |  | N 7797035.310 m, E 304456.390 m |  |  |  | Magnetic Declination Model: |  | BGGM 2018
CRS Grid Convergence Angle: |  | 0.6365 ° |  |  |  | North Reference: |  | Grid North
Grid Scale Factor: |  | 1.0001 |  |  |  | Grid Convergence Used: |  | 0.6365 °
Version / Patch: |  | 2.10.544.0 |  |  |  | Total Corr Mag North->Grid North: |  | 0.0626 °
[6 empty] | Local Coord Referenced To: |  | Structure Reference Point
Comments | MD (m) | Incl (°) | Azim Grid (°) | TVD (m) | VSEC (m) | NS (m) | EW (m) | DLS (°/30m) | Northing (m) | Easting (m) | Latitude (N/S ° ' ") | Longitude (E/W ° ' ")
Tie-In | 0 | 0 | 0 | 0 | 0 | 0 | 0 | N/A | 7797035.31 | 304456.39 | S 19 54 47.61 | E 115 7 54.95
Marker MudLine | 853.9 | 0 | 0 | 853.9 | 0 | 0 | 0 | 0 | 7797035.31 | 304456.39 | S 19 54 47.61 | E 115 7 54.95
| 904.8 | 0.35 | 214.73 | 904.7997 | 0.13218 | -0.12777 | -0.08857 | 0.20629 | 7797035.1822 | 304456.3014 | S 19 54 47.61 | E 115 7 54.94
| 937.88 | 0.36 | 243.33 | 937.8791 | 0.26948 | -0.25745 | -0.239 | 0.15928 | 7797035.0525 | 304456.151 | S 19 54 47.61 | E 115 7 54.94
| 965.75 | 0.32 | 233.9 | 965.7486 | 0.36182 | -0.34261 | -0.38012 | 0.073902 | 7797034.9674 | 304456.0099 | S 19 54 47.62 | E 115 7 54.93
| 994.27 | 0.42 | 245.68 | 994.268 | 0.45994 | -0.43258 | -0.53973 | 0.13164 | 7797034.8774 | 304455.8502 | S 19 54 47.62 | E 115 7 54.93
| 1022.31 | 0.44 | 247.62 | 1022.3072 | 0.55314 | -0.5159 | -0.73293 | 0.026464 | 7797034.7941 | 304455.657 | S 19 54 47.62 | E 115 7 54.92
| 1050.15 | 0.43 | 248.17 | 1050.1464 | 0.64272 | -0.59544 | -0.92875 | 0.011677 | 7797034.7145 | 304455.4612 | S 19 54 47.62 | E 115 7 54.91
| 1078.64 | 0.18 | 259.71 | 1078.636 | 0.69782 | -0.64319 | -1.072 | 0.26976 | 7797034.6668 | 304455.3179 | S 19 54 47.63 | E 115 7 54.91
| 1106.28 | 0.25 | 225.53 | 1106.2758 | 0.75219 | -0.69319 | -1.1578 | 0.15519 | 7797034.6168 | 304455.2321 | S 19 54 47.63 | E 115 7 54.91
| 1133.83 | 0.08 | 216.24 | 1133.8257 | 0.81254 | -0.75081 | -1.212 | 0.18679 | 7797034.5591 | 304455.1779 | S 19 54 47.63 | E 115 7 54.90
| 1161.56 | 0.13 | 153.92 | 1161.5556 | 0.85623 | -0.79468 | -1.2097 | 0.12634 | 7797034.5153 | 304455.1803 | S 19 54 47.63 | E 115 7 54.90
| 1189.03 | 0.19 | 136.74 | 1189.0255 | 0.91498 | -0.85584 | -1.1647 | 0.083202 | 7797034.4541 | 304455.2252 | S 19 54 47.63 | E 115 7 54.91
| 1216.35 | 0.18 | 145.78 | 1216.3454 | 0.98051 | -0.92431 | -1.1096 | 0.033839 | 7797034.3856 | 304455.2804 | S 19 54 47.63 | E 115 7 54.91
| 1244.71 | 0.16 | 112.47 | 1244.7053 | 1.0292 | -0.97628 | -1.0479 | 0.10506 | 7797034.3336 | 304455.342 | S 19 54 47.64 | E 115 7 54.91
| 1273.58 | 0.2 | 113.15 | 1273.5751 | 1.0601 | -1.0115 | -0.96434 | 0.041624 | 7797034.2984 | 304455.4256 | S 19 54 47.64 | E 115 7 54.91
| 1301.01 | 0.33 | 87.42 | 1301.0048 | 1.0689 | -1.0268 | -0.84141 | 0.18939 | 7797034.2832 | 304455.5485 | S 19 54 47.64 | E 115 7 54.92
| 1327.72 | 0.24 | 86.87 | 1327.7145 | 1.0556 | -1.0202 | -0.70871 | 0.10113 | 7797034.2897 | 304455.6812 | S 19 54 47.64 | E 115 7 54.92
| 1356.9 | 0.33 | 75.07 | 1356.8941 | 1.0232 | -0.99526 | -0.56649 | 0.11 | 7797034.3147 | 304455.8235 | S 19 54 47.64 | E 115 7 54.93
| 1386.24 | 0.33 | 73.96 | 1386.2336 | 0.96977 | -0.95015 | -0.40365 | 0.0065368 | 7797034.3598 | 304455.9863 | S 19 54 47.64 | E 115 7 54.93
| 1414.69 | 0.23 | 88.97 | 1414.6833 | 0.9391 | -0.92648 | -0.26781 | 0.12992 | 7797034.3835 | 304456.1222 | S 19 54 47.64 | E 115 7 54.94
| 1443.87 | 0.17 | 71.94 | 1443.8631 | 0.91949 | -0.91201 | -0.1681 | 0.086195 | 7797034.3979 | 304456.2219 | S 19 54 47.63 | E 115 7 54.94
| 1472.66 | 0.3 | 64.46 | 1472.6529 | 0.86819 | -0.86627 | -0.059485 | 0.1389 | 7797034.4437 | 304456.3305 | S 19 54 47.63 | E 115 7 54.94
| 1500.31 | 0.17 | 63.4 | 1500.3026 | 0.8134 | -0.8167 | 0.042507 | 0.14112 | 7797034.4932 | 304456.4325 | S 19 54 47.63 | E 115 7 54.95
| 1507.65 | 0.25 | 77.96 | 1507.6426 | 0.80388 | -0.80848 | 0.067904 | 0.39053 | 7797034.5015 | 304456.4579 | S 19 54 47.63 | E 115 7 54.95
| 1556.18 | 0.13 | 350.26 | 1556.1724 | 0.72276 | -0.73213 | 0.16214 | 0.1713 | 7797034.5778 | 304456.5521 | S 19 54 47.63 | E 115 7 54.95
| 1584.51 | 0.11 | 111.33 | 1584.5024 | 0.69997 | -0.71035 | 0.18203 | 0.22152 | 7797034.5996 | 304456.572 | S 19 54 47.63 | E 115 7 54.95
| 1612.61 | 0.07 | 13.23 | 1612.6023 | 0.69158 | -0.70345 | 0.21109 | 0.14782 | 7797034.6065 | 304456.6011 | S 19 54 47.63 | E 115 7 54.95
| 1640.7 | 0.67 | 221.08 | 1640.6918 | 0.80392 | -0.81055 | 0.10709 | 0.78244 | 7797034.4994 | 304456.4971 | S 19 54 47.63 | E 115 7 54.95
| 1668.53 | 0.18 | 126.96 | 1668.5211 | 0.95638 | -0.95949 | 0.035101 | 0.7612 | 7797034.3504 | 304456.4251 | S 19 54 47.64 | E 115 7 54.95
| 1696.07 | 0.44 | 142.91 | 1696.0607 | 1.0615 | -1.0698 | 0.13344 | 0.29572 | 7797034.2401 | 304456.5234 | S 19 54 47.64 | E 115 7 54.95
| 1724.17 | 0.4 | 32.86 | 1724.1602 | 1.0591 | -1.0735 | 0.25173 | 0.73524 | 7797034.2364 | 304456.6417 | S 19 54 47.64 | E 115 7 54.95
| 1751.83 | 0.37 | 337.59 | 1751.8197 | 0.89465 | -0.90985 | 0.27007 | 0.38844 | 7797034.4001 | 304456.6601 | S 19 54 47.63 | E 115 7 54.95
| 1780.07 | 0.1 | 254.87 | 1780.0595 | 0.81993 | -0.83199 | 0.21152 | 0.39395 | 7797034.478 | 304456.6015 | S 19 54 47.63 | E 115 7 54.95
| 1836.24 | 2.47 | 199.49 | 1836.2117 | 1.9957 | -1.986 | -0.23969 | 1.2896 | 7797033.3239 | 304456.1503 | S 19 54 47.67 | E 115 7 54.94
| 1865.19 | 4.6 | 193.45 | 1865.105 | 3.7355 | -3.7033 | -0.7179 | 2.2377 | 7797031.6065 | 304455.672 | S 19 54 47.73 | E 115 7 54.92
| 1894.03 | 5.9 | 191.67 | 1893.8234 | 6.338 | -6.2798 | -1.2867 | 1.3627 | 7797029.0298 | 304455.1032 | S 19 54 47.81 | E 115 7 54.90
| 1922.3 | 7.08 | 194.86 | 1921.9119 | 9.4791 | -9.3868 | -2.0275 | 1.3089 | 7797025.9226 | 304454.3624 | S 19 54 47.91 | E 115 7 54.87
| 1949.92 | 8.73 | 200.33 | 1949.2688 | 13.1456 | -12.9978 | -3.1923 | 1.9677 | 7797022.3113 | 304453.1974 | S 19 54 48.03 | E 115 7 54.83
| 1976.84 | 9.94 | 199.58 | 1975.8319 | 17.322 | -17.1027 | -4.6808 | 1.3552 | 7797018.2061 | 304451.7089 | S 19 54 48.16 | E 115 7 54.78
| 2004.2 | 10.22 | 197.57 | 2002.7696 | 21.9337 | -21.6415 | -6.2049 | 0.49296 | 7797013.6669 | 304450.1847 | S 19 54 48.31 | E 115 7 54.72
| 2031.41 | 12.32 | 192.12 | 2029.4542 | 27.1363 | -26.7818 | -7.5432 | 2.5936 | 7797008.5263 | 304448.8462 | S 19 54 48.47 | E 115 7 54.68
| 2059.47 | 14.72 | 188.33 | 2056.7351 | 33.6422 | -33.2371 | -8.6884 | 2.7339 | 7797002.0705 | 304447.7009 | S 19 54 48.68 | E 115 7 54.63
| 2087.48 | 17.06 | 186.43 | 2083.6732 | 41.2876 | -40.8421 | -9.6643 | 2.5671 | 7796994.4649 | 304446.725 | S 19 54 48.93 | E 115 7 54.60
| 2117.19 | 19.14 | 186.3 | 2111.9114 | 50.5011 | -50.0149 | -10.6869 | 2.1007 | 7796985.2914 | 304445.7023 | S 19 54 49.23 | E 115 7 54.56
| 2145.6 | 22.64 | 186.17 | 2138.4498 | 60.6134 | -60.0838 | -11.786 | 3.6962 | 7796975.2218 | 304444.6031 | S 19 54 49.55 | E 115 7 54.52
| 2173.95 | 25.69 | 188.45 | 2164.313 | 72.1811 | -71.5899 | -13.2758 | 3.3747 | 7796963.7149 | 304443.1132 | S 19 54 49.93 | E 115 7 54.46
| 2199.41 | 28.15 | 191.73 | 2187.0137 | 83.6124 | -82.9312 | -15.3082 | 3.3849 | 7796952.3728 | 304441.0807 | S 19 54 50.30 | E 115 7 54.39
| 2230.04 | 30.62 | 195.23 | 2213.7028 | 98.3794 | -97.5356 | -18.827 | 2.9456 | 7796937.7673 | 304437.5616 | S 19 54 50.77 | E 115 7 54.26
| 2247 | 31.57 | 197.05 | 2228.2261 | 106.9066 | -105.948 | -21.2635 | 2.3638 | 7796929.3543 | 304435.1249 | S 19 54 51.04 | E 115 7 54.17
| 2257.79 | 31.44 | 198.38 | 2237.4257 | 112.3591 | -111.3189 | -22.979 | 1.9659 | 7796923.983 | 304433.4093 | S 19 54 51.22 | E 115 7 54.11
| 2286.9 | 34.52 | 199.78 | 2261.8423 | 127.5776 | -126.289 | -28.1655 | 3.2697 | 7796909.0118 | 304428.2225 | S 19 54 51.70 | E 115 7 53.93
| 2314.93 | 37.12 | 200.42 | 2284.5688 | 143.2516 | -141.6917 | -33.8052 | 2.8114 | 7796893.608 | 304422.5824 | S 19 54 52.20 | E 115 7 53.73
| 2341.52 | 39.85 | 199.6 | 2305.3809 | 159.0713 | -157.2395 | -39.4634 | 3.1334 | 7796878.0591 | 304416.9238 | S 19 54 52.70 | E 115 7 53.53
| 2369.37 | 42 | 198.34 | 2326.4226 | 176.6075 | -174.492 | -45.3892 | 2.4807 | 7796860.8053 | 304410.9975 | S 19 54 53.26 | E 115 7 53.32
| 2398.73 | 45.07 | 196.23 | 2347.7058 | 196.2004 | -193.8004 | -51.3865 | 3.4703 | 7796841.4956 | 304404.9997 | S 19 54 53.89 | E 115 7 53.10
| 2425.77 | 47.79 | 194.79 | 2366.3416 | 215.3226 | -212.677 | -56.6193 | 3.232 | 7796822.6175 | 304399.7666 | S 19 54 54.50 | E 115 7 52.92
| 2453.8 | 50.32 | 191.83 | 2384.7115 | 236.1466 | -233.277 | -61.4819 | 3.6131 | 7796802.0161 | 304394.9036 | S 19 54 55.17 | E 115 7 52.74
| 2482.25 | 50.51 | 191.04 | 2402.8406 | 257.8331 | -254.7673 | -65.8286 | 0.67254 | 7796780.5242 | 304390.5566 | S 19 54 55.87 | E 115 7 52.58
| 2510.49 | 50.92 | 190.73 | 2420.7216 | 279.4826 | -276.2319 | -69.956 | 0.50466 | 7796759.058 | 304386.4289 | S 19 54 56.56 | E 115 7 52.43
| 2537.11 | 51.06 | 188.2 | 2437.4793 | 300.0315 | -296.6321 | -73.3566 | 2.2211 | 7796738.6563 | 304383.0281 | S 19 54 57.22 | E 115 7 52.31
| 2568.23 | 51.53 | 187.35 | 2456.9392 | 324.2309 | -320.6938 | -76.6413 | 0.78369 | 7796714.5929 | 304379.7431 | S 19 54 58.01 | E 115 7 52.19
| 2596.05 | 51.55 | 186.97 | 2474.2424 | 345.9568 | -342.3081 | -79.3565 | 0.3216 | 7796692.9771 | 304377.0277 | S 19 54 58.71 | E 115 7 52.09
| 2625.17 | 52.37 | 185.7 | 2492.1867 | 368.8506 | -365.1015 | -81.8856 | 1.3324 | 7796670.182 | 304374.4985 | S 19 54 59.45 | E 115 7 51.99
| 2652.63 | 52.88 | 185.3 | 2508.8557 | 390.651 | -386.8228 | -83.9769 | 0.65654 | 7796648.4591 | 304372.407 | S 19 55 0.15 | E 115 7 51.91
| 2680.42 | 53.05 | 184.96 | 2525.5938 | 412.819 | -408.9178 | -85.9604 | 0.34572 | 7796626.3625 | 304370.4234 | S 19 55 0.87 | E 115 7 51.83
| 2708.75 | 53.66 | 185.43 | 2542.5027 | 435.5321 | -431.5547 | -88.0189 | 0.75942 | 7796603.724 | 304368.3647 | S 19 55 1.61 | E 115 7 51.75
| 2736.64 | 53.92 | 184.73 | 2558.9787 | 458.0198 | -453.9693 | -90.0112 | 0.66881 | 7796581.3077 | 304366.3723 | S 19 55 2.33 | E 115 7 51.68
| 2764.52 | 54.43 | 183.03 | 2575.2979 | 480.6208 | -476.5215 | -91.5397 | 1.5814 | 7796558.7539 | 304364.8437 | S 19 55 3.07 | E 115 7 51.62
| 2819.24 | 56.27 | 181.21 | 2606.4101 | 525.6256 | -521.5008 | -93.1968 | 1.3005 | 7796513.7713 | 304363.1865 | S 19 55 4.53 | E 115 7 51.54
| 2846.78 | 57.43 | 180.29 | 2621.4698 | 548.6652 | -544.5557 | -93.4973 | 1.5168 | 7796490.7148 | 304362.8859 | S 19 55 5.28 | E 115 7 51.52
| 2874.61 | 58.49 | 179.26 | 2636.234 | 572.2186 | -568.1455 | -93.4035 | 1.4803 | 7796467.1232 | 304362.9797 | S 19 55 6.05 | E 115 7 51.52
| 2902.15 | 58.82 | 177.54 | 2650.5608 | 595.663 | -591.6555 | -92.7462 | 1.64 | 7796443.6115 | 304363.6371 | S 19 55 6.81 | E 115 7 51.53
| 2929.9 | 58.69 | 177.08 | 2664.9547 | 619.2724 | -615.3543 | -91.6328 | 0.44779 | 7796419.911 | 304364.7506 | S 19 55 7.58 | E 115 7 51.56
| 2958.23 | 58.72 | 176.85 | 2679.6706 | 643.3478 | -639.5284 | -90.351 | 0.21053 | 7796395.7351 | 304366.0324 | S 19 55 8.37 | E 115 7 51.59
| 2985.87 | 58.86 | 176.41 | 2693.9931 | 666.843 | -663.1272 | -88.9613 | 0.4358 | 7796372.1346 | 304367.4222 | S 19 55 9.14 | E 115 7 51.63
| 3014.5 | 58.79 | 176.4 | 2708.8135 | 691.1781 | -687.5746 | -87.4254 | 0.073896 | 7796347.6855 | 304368.9583 | S 19 55 9.93 | E 115 7 51.68
| 3042.96 | 58.49 | 178.32 | 2723.6254 | 715.3624 | -711.8494 | -86.3054 | 1.7569 | 7796323.4089 | 304370.0783 | S 19 55 10.72 | E 115 7 51.71
| 3071.24 | 58.59 | 179.25 | 2738.3851 | 739.4207 | -735.9665 | -85.7941 | 0.8482 | 7796299.29 | 304370.5897 | S 19 55 11.51 | E 115 7 51.71
| 3097.56 | 58.69 | 179.36 | 2752.0824 | 761.8499 | -758.4399 | -85.5214 | 0.15638 | 7796276.815 | 304370.8623 | S 19 55 12.24 | E 115 7 51.72
| 3126.85 | 58.99 | 179.38 | 2767.2379 | 786.8647 | -783.5025 | -85.2459 | 0.30777 | 7796251.7506 | 304371.1379 | S 19 55 13.05 | E 115 7 51.72
| 3155.32 | 59.02 | 179.16 | 2781.8989 | 811.2187 | -807.9054 | -84.9349 | 0.20122 | 7796227.346 | 304371.4489 | S 19 55 13.85 | E 115 7 51.72
| 3183.95 | 59.03 | 178.79 | 2796.6338 | 835.7062 | -832.4485 | -84.4958 | 0.33258 | 7796202.801 | 304371.8881 | S 19 55 14.64 | E 115 7 51.72
| 3212.96 | 58.95 | 178.71 | 2811.5794 | 860.5027 | -857.3064 | -83.9534 | 0.10896 | 7796177.9413 | 304372.4305 | S 19 55 15.45 | E 115 7 51.73
| 3239.98 | 58.42 | 178.6 | 2825.6228 | 883.5211 | -880.3838 | -83.4116 | 0.59763 | 7796154.8623 | 304372.9723 | S 19 55 16.20 | E 115 7 51.74
| 3268.53 | 58.48 | 178.55 | 2840.5613 | 907.7795 | -904.7061 | -82.8066 | 0.077328 | 7796130.5382 | 304373.5774 | S 19 55 16.99 | E 115 7 51.75
| 3296.34 | 58.59 | 178.22 | 2855.0776 | 931.4244 | -928.4174 | -82.138 | 0.32601 | 7796106.8252 | 304374.246 | S 19 55 17.77 | E 115 7 51.77
| 3323.57 | 58.5 | 177.73 | 2869.287 | 954.5647 | -951.6313 | -81.3173 | 0.47107 | 7796083.6095 | 304375.0668 | S 19 55 18.52 | E 115 7 51.79
| 3351.72 | 58.49 | 177.1 | 2883.9976 | 978.4525 | -975.6073 | -80.2348 | 0.57253 | 7796059.6319 | 304376.1493 | S 19 55 19.30 | E 115 7 51.81
| 3379.91 | 58.45 | 176.55 | 2898.7395 | 1002.3426 | -999.5984 | -78.904 | 0.50071 | 7796035.639 | 304377.4802 | S 19 55 20.08 | E 115 7 51.85
| 3408 | 58.48 | 175.87 | 2913.4312 | 1026.1178 | -1023.4876 | -77.3215 | 0.61981 | 7796011.7481 | 304379.0629 | S 19 55 20.86 | E 115 7 51.90
| 3436.58 | 58.94 | 175.79 | 2928.2748 | 1050.3515 | -1047.8459 | -75.5455 | 0.48816 | 7795987.388 | 304380.839 | S 19 55 21.65 | E 115 7 51.95
| 3464.52 | 62 | 176.3 | 2942.0442 | 1074.4821 | -1072.0956 | -73.8706 | 3.32 | 7795963.1365 | 304382.514 | S 19 55 22.44 | E 115 7 52.00
| 3492.35 | 65.12 | 176.64 | 2954.4343 | 1099.2381 | -1096.9643 | -72.3375 | 3.3792 | 7795938.266 | 304384.0473 | S 19 55 23.25 | E 115 7 52.04
| 3520.66 | 67.79 | 176.92 | 2965.7423 | 1125.0377 | -1122.8741 | -70.8805 | 2.8424 | 7795912.3544 | 304385.5044 | S 19 55 24.09 | E 115 7 52.08
| 3547.75 | 69.7 | 177.26 | 2975.5625 | 1150.1511 | -1148.0876 | -69.5993 | 2.1441 | 7795887.1391 | 304386.7857 | S 19 55 24.91 | E 115 7 52.11
| 3577.49 | 74.07 | 177.87 | 2984.8073 | 1178.2846 | -1176.321 | -68.4006 | 4.4468 | 7795858.9035 | 304387.9845 | S 19 55 25.83 | E 115 7 52.14
| 3605.18 | 78.13 | 178.5 | 2991.4579 | 1205.0646 | -1203.1809 | -67.5507 | 4.4483 | 7795832.0417 | 304388.8344 | S 19 55 26.70 | E 115 7 52.16
| 3632.47 | 81.6 | 179.19 | 2996.2594 | 1231.855 | -1230.0354 | -67.0102 | 3.887 | 7795805.1853 | 304389.375 | S 19 55 27.58 | E 115 7 52.17
| 3660.25 | 83.13 | 177.52 | 2999.9504 | 1259.2977 | -1257.5559 | -66.2191 | 2.4341 | 7795777.6627 | 304390.1661 | S 19 55 28.47 | E 115 7 52.19
| 3669.54 | 82.62 | 177.36 | 3001.1027 | 1268.4731 | -1266.7649 | -65.8074 | 1.7249 | 7795768.4531 | 304390.5778 | S 19 55 28.77 | E 115 7 52.20
Projection to TD | 3690 | 82.8 | 177.8 | 3003.6989 | 1288.678 | -1287.0414 | -64.9505 | 0.69224 | 7795748.1751 | 304391.4348 | S 19 55 29.43 | E 115 7 52.22
Survey Type: |  | Def Survey
Survey Error Model: |  | ISCWSA Rev 0 *** 3-D 95.000% Confidence 2.7955 sigma
Survey Program:
Description |  | Part | MD From (m) | MD To (m) | EOU Freq (m) | Hole Size (in) | Casing Diameter (in) | Survey Tool Type |  | Borehole / Survey
|  | 1 | 0 | 853.9 | Act Stns | 30 | 30 | SLB_MWD-STD-FLT-Depth Only |  | PLA07 / PLA07 Definitive Survey
|  | 1 | 853.9 | 1507.65 | Act Stns | 26 | 20 | SLB_MWD+DMAG-FLT |  | PLA07 / PLA07 Definitive Survey
|  | 1 | 1507.65 | 2749.51 | Act Stns | 17.5 | 13.625 | SLB_MWD+DM+SAG-FLT |  | PLA07 / PLA07 Definitive Survey
|  | 1 | 2749.51 | 3669.54 | Act Stns | 12.25 | 9.675 | SLB_MWD+DM+SAG-FLT |  | PLA07 / PLA07 Definitive Survey
|  | 1 | 3669.54 | 3690 | Act Stns | 12.25 | 9.675 | SLB_BLIND_FILLER-FLT |  | PLA07 / PLA07 Definitive Survey

## EOU Report
PLA07 Definitive Survey Survey EOU Report
(Def Survey)
Report Date: |  | July 11, 2019 - 09:48 AM |  |  |  | Survey / DLS Computation: |  | Minimum Curvature / Lubinski
Client: |  | Woodside |  |  |  | Vertical Section Azimuth: |  | 182.967 ° (Grid North)
Field: |  | Woodside/Pluto/WA-34-L |  |  |  | Vertical Section Origin: |  | 0.000 m, 0.000 m
Structure / Slot: |  | PLA07 / PLA07 |  |  |  | TVD Reference Datum: |  | Rotary Table
Well: |  | PLA07 |  |  |  | TVD Reference Elevation: |  | 23.850 m above Lowest Astronoimic Tide
Borehole: |  | PLA07 |  |  |  | Seabed / Ground Elevation: |  | 830.050 m below Lowest Astronoimic Tide
UWI / API#: |  | Unknown / Unknown |  |  |  | Magnetic Declination: |  | 0.699 °
Survey Name: |  | PLA07 Definitive Survey |  |  |  | Total Gravity Field Strength: |  | 997.9103mgn (9.80665 Based)
Survey Date: |  | May 27, 2019 |  |  |  | Gravity Model: |  | GARM
Tort / AHD / DDI / ERD Ratio: |  | 111.557 ° / 1301.842 m / 5.767 / 0.433 |  |  |  | Total Magnetic Field Strength: |  | 51686.035 nT
Coordinate Reference System: |  | GDA94/MGA94 Zone 50 |  |  |  | Magnetic Dip Angle: |  | -51.748 °
Location Lat / Long: |  | S 19° 54' 47.60515", E 115° 7' 54.94541" |  |  |  | Declination Date: |  | May 27, 2019
Location Grid N/E Y/X: |  | N 7797035.310 m, E 304456.390 m |  |  |  | Magnetic Declination Model: |  | BGGM 2018
CRS Grid Convergence Angle: |  | 0.6365 ° |  |  |  | North Reference: |  | Grid North
Grid Scale Factor: |  | 1.0001 |  |  |  | Grid Convergence Used: |  | 0.6365 °
Version / Patch: |  | 2.10.544.0 |  |  |  | Total Corr Mag North->Grid North: |  | 0.0626 °
[6 empty] | Local Coord Referenced To: |  | Structure Reference Point
Comments | MD (m) | Incl (°) | Azim Grid (°) | TVD (m) | VSEC (m) | NS (m) | EW (m) | DLS (°/30m) | AD EOU Semi-Major Axis NEV (m) | AD EOU Semi-Minor Axis NEV (m) | AD EOU Unc Vertical (m) | AD EOU Semi-Major Azimuth NEV (°) | AD Survey Tool
Tie-In | 0 | 0 | 0 | 0 | 0 | 0 | 0 | N/A | 2.3577 | 2.3577 | 0 | 90 | SLB_MWD-STD-FLT-Depth Only
Marker MudLine | 853.9 | 0 | 0 | 853.9 | 0 | 0 | 0 | 0 | 2.3577 | 2.3577 | 6.7742 | 90 | SLB_MWD-STD-FLT-Depth Only
| 904.8 | 0.35 | 214.73 | 904.7997 | 0.13218 | -0.12777 | -0.08857 | 0.20629 | 2.3087 | 2.3085 | 6.7764 | 34.4989 | SLB_MWD+DMAG-FLT
| 937.88 | 0.36 | 243.33 | 937.8791 | 0.26948 | -0.25745 | -0.239 | 0.15928 | 2.3118 | 2.3113 | 6.7779 | 48.0708 | SLB_MWD+DMAG-FLT
| 965.75 | 0.32 | 233.9 | 965.7486 | 0.36182 | -0.34261 | -0.38012 | 0.073902 | 2.3108 | 2.3104 | 6.7792 | 234.1137 | SLB_MWD+DMAG-FLT
| 994.27 | 0.42 | 245.68 | 994.268 | 0.45994 | -0.43258 | -0.53973 | 0.13164 | 2.3114 | 2.311 | 6.7806 | 55.8056 | SLB_MWD+DMAG-FLT
| 1022.31 | 0.44 | 247.62 | 1022.3072 | 0.55314 | -0.5159 | -0.73293 | 0.026464 | 2.3176 | 2.317 | 6.782 | 61.6879 | SLB_MWD+DMAG-FLT
| 1050.15 | 0.43 | 248.17 | 1050.1464 | 0.64272 | -0.59544 | -0.92875 | 0.011677 | 2.318 | 2.3175 | 6.7835 | 62.6946 | SLB_MWD+DMAG-FLT
| 1078.64 | 0.18 | 259.71 | 1078.636 | 0.69782 | -0.64319 | -1.072 | 0.26976 | 2.3123 | 2.312 | 6.7851 | 62.0737 | SLB_MWD+DMAG-FLT
| 1106.28 | 0.25 | 225.53 | 1106.2758 | 0.75219 | -0.69319 | -1.1578 | 0.15519 | 2.3097 | 2.3095 | 6.7867 | 233.9486 | SLB_MWD+DMAG-FLT
| 1133.83 | 0.08 | 216.24 | 1133.8257 | 0.81254 | -0.75081 | -1.212 | 0.18679 | 2.3083 | 2.3082 | 6.7883 | 226.9264 | SLB_MWD+DMAG-FLT
| 1161.56 | 0.13 | 153.92 | 1161.5556 | 0.85623 | -0.79468 | -1.2097 | 0.12634 | 2.3074 | 2.3073 | 6.7899 | 240.7621 | SLB_MWD+DMAG-FLT
| 1189.03 | 0.19 | 136.74 | 1189.0255 | 0.91498 | -0.85584 | -1.1647 | 0.083202 | 2.3094 | 2.3094 | 6.7915 | 274.2582 | SLB_MWD+DMAG-FLT
| 1216.35 | 0.18 | 145.78 | 1216.3454 | 0.98051 | -0.92431 | -1.1096 | 0.033839 | 2.31 | 2.3099 | 6.7932 | 281.1139 | SLB_MWD+DMAG-FLT
| 1244.71 | 0.16 | 112.47 | 1244.7053 | 1.0292 | -0.97628 | -1.0479 | 0.10506 | 2.3087 | 2.3086 | 6.795 | 277.1615 | SLB_MWD+DMAG-FLT
| 1273.58 | 0.2 | 113.15 | 1273.5751 | 1.0601 | -1.0115 | -0.96434 | 0.041624 | 2.3118 | 2.3116 | 6.7968 | 273.0947 | SLB_MWD+DMAG-FLT
| 1301.01 | 0.33 | 87.42 | 1301.0048 | 1.0689 | -1.0268 | -0.84141 | 0.18939 | 2.3183 | 2.3179 | 6.7986 | 88.1496 | SLB_MWD+DMAG-FLT
| 1327.72 | 0.24 | 86.87 | 1327.7145 | 1.0556 | -1.0202 | -0.70871 | 0.10113 | 2.3178 | 2.3174 | 6.8003 | 262.6074 | SLB_MWD+DMAG-FLT
| 1356.9 | 0.33 | 75.07 | 1356.8941 | 1.0232 | -0.99526 | -0.56649 | 0.11 | 2.3172 | 2.3168 | 6.8023 | 77.3117 | SLB_MWD+DMAG-FLT
| 1386.24 | 0.33 | 73.96 | 1386.2336 | 0.96977 | -0.95015 | -0.40365 | 0.0065368 | 2.323 | 2.3224 | 6.8043 | 74.1132 | SLB_MWD+DMAG-FLT
| 1414.69 | 0.23 | 88.97 | 1414.6833 | 0.9391 | -0.92648 | -0.26781 | 0.12992 | 2.3196 | 2.3191 | 6.8064 | 255.7314 | SLB_MWD+DMAG-FLT
| 1443.87 | 0.17 | 71.94 | 1443.8631 | 0.91949 | -0.91201 | -0.1681 | 0.086195 | 2.3145 | 2.314 | 6.8085 | 72.1567 | SLB_MWD+DMAG-FLT
| 1472.66 | 0.3 | 64.46 | 1472.6529 | 0.86819 | -0.86627 | -0.059485 | 0.1389 | 2.3188 | 2.3183 | 6.8106 | 67.2492 | SLB_MWD+DMAG-FLT
| 1500.31 | 0.17 | 63.4 | 1500.3026 | 0.8134 | -0.8167 | 0.042507 | 0.14112 | 2.3193 | 2.3188 | 6.8127 | 65.7309 | SLB_MWD+DMAG-FLT
| 1507.65 | 0.25 | 77.96 | 1507.6426 | 0.80388 | -0.80848 | 0.067904 | 0.39053 | 2.3185 | 2.3181 | 6.8133 | 248.7745 | SLB_MWD+DMAG-FLT
20" Casing | 1528.5 | 0.15521 | 56.8874 | 1528.4925 | 0.77547 | -0.78356 | 0.13605 | 0.1713 | 2.2125 | 2.212 | 6.8149 | 65.3304 | SLB_MWD+DM+SAG-FLT
| 1556.18 | 0.13 | 350.26 | 1556.1724 | 0.72276 | -0.73213 | 0.16214 | 0.1713 | 2.2152 | 2.2147 | 6.817 | 64.5983 | SLB_MWD+DM+SAG-FLT
| 1584.51 | 0.11 | 111.33 | 1584.5024 | 0.69997 | -0.71035 | 0.18203 | 0.22152 | 2.2157 | 2.2153 | 6.8193 | 243.4991 | SLB_MWD+DM+SAG-FLT
| 1612.61 | 0.07 | 13.23 | 1612.6023 | 0.69158 | -0.70345 | 0.21109 | 0.14782 | 2.2158 | 2.2154 | 6.8216 | 64.9781 | SLB_MWD+DM+SAG-FLT
| 1640.7 | 0.67 | 221.08 | 1640.6918 | 0.80392 | -0.81055 | 0.10709 | 0.78244 | 2.2197 | 2.2186 | 6.8237 | 233.126 | SLB_MWD+DM+SAG-FLT
| 1668.53 | 0.18 | 126.96 | 1668.5211 | 0.95638 | -0.95949 | 0.035101 | 0.7612 | 2.2191 | 2.2182 | 6.826 | 228.336 | SLB_MWD+DM+SAG-FLT
| 1696.07 | 0.44 | 142.91 | 1696.0607 | 1.0615 | -1.0698 | 0.13344 | 0.29572 | 2.2163 | 2.2155 | 6.8285 | 248.3516 | SLB_MWD+DM+SAG-FLT
| 1724.17 | 0.4 | 32.86 | 1724.1602 | 1.0591 | -1.0735 | 0.25173 | 0.73524 | 2.2158 | 2.2147 | 6.8308 | 63.3629 | SLB_MWD+DM+SAG-FLT
| 1751.83 | 0.37 | 337.59 | 1751.8197 | 0.89465 | -0.90985 | 0.27007 | 0.38844 | 2.2179 | 2.2173 | 6.8333 | 47.4666 | SLB_MWD+DM+SAG-FLT
| 1780.07 | 0.1 | 254.87 | 1780.0595 | 0.81993 | -0.83199 | 0.21152 | 0.39395 | 2.2204 | 2.2198 | 6.8359 | 58.823 | SLB_MWD+DM+SAG-FLT
| 1836.24 | 2.47 | 199.49 | 1836.2117 | 1.9957 | -1.986 | -0.23969 | 1.2896 | 2.2405 | 2.2308 | 6.8386 | 199.7849 | SLB_MWD+DM+SAG-FLT
| 1865.19 | 4.6 | 193.45 | 1865.105 | 3.7355 | -3.7033 | -0.7179 | 2.2377 | 2.2941 | 2.2439 | 6.8327 | 194.971 | SLB_MWD+DM+SAG-FLT
| 1894.03 | 5.9 | 191.67 | 1893.8234 | 6.338 | -6.2798 | -1.2867 | 1.3627 | 2.3539 | 2.2621 | 6.8237 | 192.2129 | SLB_MWD+DM+SAG-FLT
| 1922.3 | 7.08 | 194.86 | 1921.9119 | 9.4791 | -9.3868 | -2.0275 | 1.3089 | 2.4108 | 2.2866 | 6.8147 | 13.2186 | SLB_MWD+DM+SAG-FLT
| 1949.92 | 8.73 | 200.33 | 1949.2688 | 13.1456 | -12.9978 | -3.1923 | 1.9677 | 2.4835 | 2.3188 | 6.8007 | 17.8518 | SLB_MWD+DM+SAG-FLT
| 1976.84 | 9.94 | 199.58 | 1975.8319 | 17.322 | -17.1027 | -4.6808 | 1.3552 | 2.5663 | 2.3572 | 6.7837 | 200.1248 | SLB_MWD+DM+SAG-FLT
| 2004.2 | 10.22 | 197.57 | 2002.7696 | 21.9337 | -21.6415 | -6.2049 | 0.49296 | 2.6185 | 2.3976 | 6.775 | 198.7853 | SLB_MWD+DM+SAG-FLT
| 2031.41 | 12.32 | 192.12 | 2029.4542 | 27.1363 | -26.7818 | -7.5432 | 2.5936 | 2.6933 | 2.446 | 6.757 | 194.2414 | SLB_MWD+DM+SAG-FLT
| 2059.47 | 14.72 | 188.33 | 2056.7351 | 33.6422 | -33.2371 | -8.6884 | 2.7339 | 2.8419 | 2.5146 | 6.7155 | 188.4458 | SLB_MWD+DM+SAG-FLT
| 2087.48 | 17.06 | 186.43 | 2083.6732 | 41.2876 | -40.8421 | -9.6643 | 2.5671 | 3.0118 | 2.6 | 6.6637 | 4.9714 | SLB_MWD+DM+SAG-FLT
| 2117.19 | 19.14 | 186.3 | 2111.9114 | 50.5011 | -50.0149 | -10.6869 | 2.1007 | 3.1833 | 2.7133 | 6.6087 | 3.6534 | SLB_MWD+DM+SAG-FLT
| 2145.6 | 22.64 | 186.17 | 2138.4498 | 60.6134 | -60.0838 | -11.786 | 3.6962 | 3.3995 | 2.8484 | 6.5278 | 3.5942 | SLB_MWD+DM+SAG-FLT
| 2173.95 | 25.69 | 188.45 | 2164.313 | 72.1811 | -71.5899 | -13.2758 | 3.3747 | 3.6576 | 3.0152 | 6.4202 | 5.3998 | SLB_MWD+DM+SAG-FLT
| 2199.41 | 28.15 | 191.73 | 2187.0137 | 83.6124 | -82.9312 | -15.3082 | 3.3849 | 3.876 | 3.1918 | 6.3192 | 9.7194 | SLB_MWD+DM+SAG-FLT
| 2230.04 | 30.62 | 195.23 | 2213.7028 | 98.3794 | -97.5356 | -18.827 | 2.9456 | 4.0808 | 3.428 | 6.2227 | 195.6034 | SLB_MWD+DM+SAG-FLT
| 2247 | 31.57 | 197.05 | 2228.2261 | 106.9066 | -105.948 | -21.2635 | 2.3638 | 4.2235 | 3.5637 | 6.1502 | 200.6966 | SLB_MWD+DM+SAG-FLT
| 2257.79 | 31.44 | 198.38 | 2237.4257 | 112.3591 | -111.3189 | -22.979 | 1.9659 | 4.2644 | 3.6399 | 6.1325 | 204.2794 | SLB_MWD+DM+SAG-FLT
| 2286.9 | 34.52 | 199.78 | 2261.8423 | 127.5776 | -126.289 | -28.1655 | 3.2697 | 4.3914 | 3.8762 | 6.0713 | 209.9546 | SLB_MWD+DM+SAG-FLT
| 2314.93 | 37.12 | 200.42 | 2284.5688 | 143.2516 | -141.6917 | -33.8052 | 2.8114 | 4.6346 | 4.1574 | 5.9426 | 214.9332 | SLB_MWD+DM+SAG-FLT
| 2341.52 | 39.85 | 199.6 | 2305.3809 | 159.0713 | -157.2395 | -39.4634 | 3.1334 | 4.8535 | 4.4555 | 5.8163 | 219.1374 | SLB_MWD+DM+SAG-FLT
| 2369.37 | 42 | 198.34 | 2326.4226 | 176.6075 | -174.492 | -45.3892 | 2.4807 | 5.0528 | 4.7947 | 5.6976 | 226.6271 | SLB_MWD+DM+SAG-FLT
| 2398.73 | 45.07 | 196.23 | 2347.7058 | 196.2004 | -193.8004 | -51.3865 | 3.4703 | 5.2897 | 5.144 | 5.5687 | 254.5865 | SLB_MWD+DM+SAG-FLT
| 2425.77 | 47.79 | 194.79 | 2366.3416 | 215.3226 | -212.677 | -56.6193 | 3.232 | 5.6358 | 5.3894 | 5.4211 | 282.6851 | SLB_MWD+DM+SAG-FLT
| 2453.8 | 50.32 | 191.83 | 2384.7115 | 236.1466 | -233.277 | -61.4819 | 3.6131 | 6.0586 | 5.5612 | 5.2881 | 290.8686 | SLB_MWD+DM+SAG-FLT
| 2482.25 | 50.51 | 191.04 | 2402.8406 | 257.8331 | -254.7673 | -65.8286 | 0.67254 | 6.4879 | 5.6482 | 5.2228 | 291.6579 | SLB_MWD+DM+SAG-FLT
| 2510.49 | 50.92 | 190.73 | 2420.7216 | 279.4826 | -276.2319 | -69.956 | 0.50466 | 6.9111 | 5.686 | 5.2243 | 289.4101 | SLB_MWD+DM+SAG-FLT
| 2537.11 | 51.06 | 188.2 | 2437.4793 | 300.0315 | -296.6321 | -73.3566 | 2.2211 | 7.3163 | 5.7119 | 5.2264 | 288.7329 | SLB_MWD+DM+SAG-FLT
| 2568.23 | 51.53 | 187.35 | 2456.9392 | 324.2309 | -320.6938 | -76.6413 | 0.78369 | 7.792 | 5.736 | 5.2314 | 288.1176 | SLB_MWD+DM+SAG-FLT
| 2596.05 | 51.55 | 186.97 | 2474.2424 | 345.9568 | -342.3081 | -79.3565 | 0.3216 | 8.2153 | 5.7664 | 5.2384 | 287.0409 | SLB_MWD+DM+SAG-FLT
| 2625.17 | 52.37 | 185.7 | 2492.1867 | 368.8506 | -365.1015 | -81.8856 | 1.3324 | 8.667 | 5.8046 | 5.2407 | 286.1498 | SLB_MWD+DM+SAG-FLT
| 2652.63 | 52.88 | 185.3 | 2508.8557 | 390.651 | -386.8228 | -83.9769 | 0.65654 | 9.1166 | 5.8612 | 5.2315 | 285.4807 | SLB_MWD+DM+SAG-FLT
| 2680.42 | 53.05 | 184.96 | 2525.5938 | 412.819 | -408.9178 | -85.9604 | 0.34572 | 9.5699 | 5.9056 | 5.243 | 284.6641 | SLB_MWD+DM+SAG-FLT
| 2708.75 | 53.66 | 185.43 | 2542.5027 | 435.5321 | -431.5547 | -88.0189 | 0.75942 | 10.0283 | 5.9552 | 5.252 | 283.8665 | SLB_MWD+DM+SAG-FLT
| 2736.64 | 53.92 | 184.73 | 2558.9787 | 458.0198 | -453.9693 | -90.0112 | 0.66881 | 10.4819 | 6.0061 | 5.2587 | 283.2114 | SLB_MWD+DM+SAG-FLT
| 2764.52 | 54.43 | 183.03 | 2575.2979 | 480.6208 | -476.5215 | -91.5397 | 1.5814 | 10.8773 | 6.986 | 4.7309 | 284.9542 | SLB_MWD+DM+SAG-FLT
13 3/8" Casing | 2789.15 | 55.2548 | 182.2008 | 2589.4806 | 500.7568 | -496.6368 | -92.4578 | 1.3005 | 11.2173 | 7.01 | 4.7054 | 284.3037 | SLB_MWD+DM+SAG-FLT
| 2819.24 | 56.27 | 181.21 | 2606.4101 | 525.6256 | -521.5008 | -93.1968 | 1.3005 | 11.6344 | 7.0381 | 4.6744 | 283.631 | SLB_MWD+DM+SAG-FLT
| 2846.78 | 57.43 | 180.29 | 2621.4698 | 548.6652 | -544.5557 | -93.4973 | 1.5168 | 12.0396 | 7.0972 | 4.588 | 283.2264 | SLB_MWD+DM+SAG-FLT
| 2874.61 | 58.49 | 179.26 | 2636.234 | 572.2186 | -568.1455 | -93.4035 | 1.4803 | 12.4565 | 7.1444 | 4.5295 | 282.6548 | SLB_MWD+DM+SAG-FLT
| 2902.15 | 58.82 | 177.54 | 2650.5608 | 595.663 | -591.6555 | -92.7462 | 1.64 | 12.8786 | 7.1714 | 4.5001 | 282.112 | SLB_MWD+DM+SAG-FLT
| 2929.9 | 58.69 | 177.08 | 2664.9547 | 619.2724 | -615.3543 | -91.6328 | 0.44779 | 13.3047 | 7.178 | 4.5092 | 281.4974 | SLB_MWD+DM+SAG-FLT
| 2958.23 | 58.72 | 176.85 | 2679.6706 | 643.3478 | -639.5284 | -90.351 | 0.21053 | 13.7386 | 7.19 | 4.5311 | 280.7647 | SLB_MWD+DM+SAG-FLT
| 2985.87 | 58.86 | 176.41 | 2693.9931 | 666.843 | -663.1272 | -88.9613 | 0.4358 | 14.1703 | 7.2078 | 4.5479 | 280.0976 | SLB_MWD+DM+SAG-FLT
| 3014.5 | 58.79 | 176.4 | 2708.8135 | 691.1781 | -687.5746 | -87.4254 | 0.073896 | 14.6127 | 7.2232 | 4.565 | 279.4663 | SLB_MWD+DM+SAG-FLT
| 3042.96 | 58.49 | 178.32 | 2723.6254 | 715.3624 | -711.8494 | -86.3054 | 1.7569 | 15.0388 | 7.2379 | 4.5873 | 278.8155 | SLB_MWD+DM+SAG-FLT
| 3071.24 | 58.59 | 179.25 | 2738.3851 | 739.4207 | -735.9665 | -85.7941 | 0.8482 | 15.4631 | 7.2601 | 4.6053 | 278.2006 | SLB_MWD+DM+SAG-FLT
| 3097.56 | 58.69 | 179.36 | 2752.0824 | 761.8499 | -758.4399 | -85.5214 | 0.15638 | 15.8709 | 7.2793 | 4.6149 | 277.7861 | SLB_MWD+DM+SAG-FLT
| 3126.85 | 58.99 | 179.38 | 2767.2379 | 786.8647 | -783.5025 | -85.2459 | 0.30777 | 16.3395 | 7.3001 | 4.6272 | 277.4194 | SLB_MWD+DM+SAG-FLT
| 3155.32 | 59.02 | 179.16 | 2781.8989 | 811.2187 | -807.9054 | -84.9349 | 0.20122 | 16.8048 | 7.3198 | 4.6466 | 277.0953 | SLB_MWD+DM+SAG-FLT
| 3183.95 | 59.03 | 178.79 | 2796.6338 | 835.7062 | -832.4485 | -84.4958 | 0.33258 | 17.2774 | 7.3331 | 4.6787 | 276.7982 | SLB_MWD+DM+SAG-FLT
| 3212.96 | 58.95 | 178.71 | 2811.5794 | 860.5027 | -857.3064 | -83.9534 | 0.10896 | 17.7539 | 7.3443 | 4.7132 | 276.5121 | SLB_MWD+DM+SAG-FLT
| 3239.98 | 58.42 | 178.6 | 2825.6228 | 883.5211 | -880.3838 | -83.4116 | 0.59763 | 18.1913 | 7.3448 | 4.7583 | 276.2513 | SLB_MWD+DM+SAG-FLT
| 3268.53 | 58.48 | 178.55 | 2840.5613 | 907.7795 | -904.7061 | -82.8066 | 0.077328 | 18.659 | 7.349 | 4.8057 | 275.9891 | SLB_MWD+DM+SAG-FLT
| 3296.34 | 58.59 | 178.22 | 2855.0776 | 931.4244 | -928.4174 | -82.138 | 0.32601 | 19.1248 | 7.3669 | 4.8402 | 275.7481 | SLB_MWD+DM+SAG-FLT
| 3323.57 | 58.5 | 177.73 | 2869.287 | 954.5647 | -951.6313 | -81.3173 | 0.47107 | 19.5827 | 7.3809 | 4.8803 | 275.5294 | SLB_MWD+DM+SAG-FLT
| 3351.72 | 58.49 | 177.1 | 2883.9976 | 978.4525 | -975.6073 | -80.2348 | 0.57253 | 20.0572 | 7.3925 | 4.9274 | 275.3083 | SLB_MWD+DM+SAG-FLT
| 3379.91 | 58.45 | 176.55 | 2898.7395 | 1002.3426 | -999.5984 | -78.904 | 0.50071 | 20.5346 | 7.4056 | 4.9755 | 275.0856 | SLB_MWD+DM+SAG-FLT
| 3408 | 58.48 | 175.87 | 2913.4312 | 1026.1178 | -1023.4876 | -77.3215 | 0.61981 | 21.0117 | 7.4201 | 5.0247 | 274.8586 | SLB_MWD+DM+SAG-FLT
| 3436.58 | 58.94 | 175.79 | 2928.2748 | 1050.3515 | -1047.8459 | -75.5455 | 0.48816 | 21.4957 | 7.4442 | 5.0587 | 274.6274 | SLB_MWD+DM+SAG-FLT
| 3464.52 | 62 | 176.3 | 2942.0442 | 1074.4821 | -1072.0956 | -73.8706 | 3.32 | 21.9716 | 7.5222 | 5.0078 | 274.4047 | SLB_MWD+DM+SAG-FLT
| 3492.35 | 65.12 | 176.64 | 2954.4343 | 1099.2381 | -1096.9643 | -72.3375 | 3.3792 | 22.4594 | 7.6472 | 4.8974 | 274.193 | SLB_MWD+DM+SAG-FLT
| 3520.66 | 67.79 | 176.92 | 2965.7423 | 1125.0377 | -1122.8741 | -70.8805 | 2.8424 | 22.9709 | 7.7562 | 4.8129 | 273.9896 | SLB_MWD+DM+SAG-FLT
| 3547.75 | 69.7 | 177.26 | 2975.5625 | 1150.1511 | -1148.0876 | -69.5993 | 2.1441 | 23.4703 | 7.8384 | 4.7664 | 273.8019 | SLB_MWD+DM+SAG-FLT
| 3577.49 | 74.07 | 177.87 | 2984.8073 | 1178.2846 | -1176.321 | -68.4006 | 4.4468 | 24.0314 | 7.9314 | 4.7101 | 273.6076 | SLB_MWD+DM+SAG-FLT
| 3605.18 | 78.13 | 178.5 | 2991.4579 | 1205.0646 | -1203.1809 | -67.5507 | 4.4483 | 24.5675 | 8.0361 | 4.6458 | 273.4374 | SLB_MWD+DM+SAG-FLT
| 3632.47 | 81.6 | 179.19 | 2996.2594 | 1231.855 | -1230.0354 | -67.0102 | 3.887 | 25.1053 | 8.1104 | 4.6297 | 273.2832 | SLB_MWD+DM+SAG-FLT
| 3660.25 | 83.13 | 177.52 | 2999.9504 | 1259.2977 | -1257.5559 | -66.2191 | 2.4341 | 25.6635 | 8.15 | 4.6691 | 273.1581 | SLB_MWD+DM+SAG-FLT
| 3669.54 | 82.62 | 177.36 | 3001.1027 | 1268.4731 | -1266.7649 | -65.8074 | 1.7249 | 25.8489 | 8.1526 | 4.686 | 273.163 | SLB_MWD+DM+SAG-FLT
Projection to TD | 3690 | 82.8 | 177.8 | 3003.6989 | 1288.678 | -1287.0414 | -64.9505 | 0.69224 | 26.0527 | 8.4082 | 4.5794 | 273.2343 | SLB_BLIND_FILLER-FLT
Survey Type: |  | Def Survey
NOTES: |  | Only depth error sources are used from surface to mud-line.
Structure Uncertainty: |  | 1.000 m(2.00 sigma) Included
Slot Uncertainty: |  | 1.000 m(2.00 sigma) Included
Hole Diameter: |  | 12.250 - 30.000 in Included
Global Error Sources Used: |  | YES
Along-Hole Depth Uncertainty: |  | At survey stations
Survey Error Model: |  | ISCWSA Rev 0 *** 3-D 95.000% Confidence 2.7955 sigma
Survey Program:
Description |  | Part | MD From (m) | MD To (m) | EOU Freq (m) | Hole Size (in) | Casing Diameter (in) | Survey Tool Type |  | Borehole / Survey
|  | 1 | 0 | 853.9 | Act Stns | 30 | 30 | SLB_MWD-STD-FLT-Depth Only |  | PLA07 / PLA07 Definitive Survey
|  | 1 | 853.9 | 1507.65 | Act Stns | 26 | 20 | SLB_MWD+DMAG-FLT |  | PLA07 / PLA07 Definitive Survey
|  | 1 | 1507.65 | 2749.51 | Act Stns | 17.5 | 13.625 | SLB_MWD+DM+SAG-FLT |  | PLA07 / PLA07 Definitive Survey
|  | 1 | 2749.51 | 3669.54 | Act Stns | 12.25 | 9.675 | SLB_MWD+DM+SAG-FLT |  | PLA07 / PLA07 Definitive Survey
|  | 1 | 3669.54 | 3690 | Act Stns | 12.25 | 9.675 | SLB_BLIND_FILLER-FLT |  | PLA07 / PLA07 Definitive Survey

## Geodetic with Casing
PLA07 Definitive Survey Survey Geodetic Report
(Def Survey)
Report Date: |  | July 11, 2019 - 09:48 AM |  |  |  | Survey / DLS Computation: |  | Minimum Curvature / Lubinski
Client: |  | Woodside |  |  |  | Vertical Section Azimuth: |  | 182.967 ° (Grid North)
Field: |  | Woodside/Pluto/WA-34-L |  |  |  | Vertical Section Origin: |  | 0.000 m, 0.000 m
Structure / Slot: |  | PLA07 / PLA07 |  |  |  | TVD Reference Datum: |  | Rotary Table
Well: |  | PLA07 |  |  |  | TVD Reference Elevation: |  | 23.850 m above Lowest Astronoimic Tide
Borehole: |  | PLA07 |  |  |  | Seabed / Ground Elevation: |  | 830.050 m below Lowest Astronoimic Tide
UWI / API#: |  | Unknown / Unknown |  |  |  | Magnetic Declination: |  | 0.699 °
Survey Name: |  | PLA07 Definitive Survey |  |  |  | Total Gravity Field Strength: |  | 997.9103mgn (9.80665 Based)
Survey Date: |  | May 27, 2019 |  |  |  | Gravity Model: |  | GARM
Tort / AHD / DDI / ERD Ratio: |  | 111.557 ° / 1301.842 m / 5.767 / 0.433 |  |  |  | Total Magnetic Field Strength: |  | 51686.035 nT
Coordinate Reference System: |  | GDA94/MGA94 Zone 50 |  |  |  | Magnetic Dip Angle: |  | -51.748 °
Location Lat / Long: |  | S 19° 54' 47.60515", E 115° 7' 54.94541" |  |  |  | Declination Date: |  | May 27, 2019
Location Grid N/E Y/X: |  | N 7797035.310 m, E 304456.390 m |  |  |  | Magnetic Declination Model: |  | BGGM 2018
CRS Grid Convergence Angle: |  | 0.6365 ° |  |  |  | North Reference: |  | Grid North
Grid Scale Factor: |  | 1.0001 |  |  |  | Grid Convergence Used: |  | 0.6365 °
Version / Patch: |  | 2.10.544.0 |  |  |  | Total Corr Mag North->Grid North: |  | 0.0626 °
[6 empty] | Local Coord Referenced To: |  | Structure Reference Point
Comments | MD (m) | Incl (°) | Azim Grid (°) | TVD (m) | VSEC (m) | NS (m) | EW (m) | DLS (°/30m) | Northing (m) | Easting (m) | Latitude (N/S ° ' ") | Longitude (E/W ° ' ")
Tie-In | 0 | 0 | 0 | 0 | 0 | 0 | 0 | N/A | 7797035.31 | 304456.39 | S 19 54 47.61 | E 115 7 54.95
Marker MudLine | 853.9 | 0 | 0 | 853.9 | 0 | 0 | 0 | 0 | 7797035.31 | 304456.39 | S 19 54 47.61 | E 115 7 54.95
| 904.8 | 0.35 | 214.73 | 904.7997 | 0.13218 | -0.12777 | -0.08857 | 0.20629 | 7797035.1822 | 304456.3014 | S 19 54 47.61 | E 115 7 54.94
| 937.88 | 0.36 | 243.33 | 937.8791 | 0.26948 | -0.25745 | -0.239 | 0.15928 | 7797035.0525 | 304456.151 | S 19 54 47.61 | E 115 7 54.94
| 965.75 | 0.32 | 233.9 | 965.7486 | 0.36182 | -0.34261 | -0.38012 | 0.073902 | 7797034.9674 | 304456.0099 | S 19 54 47.62 | E 115 7 54.93
| 994.27 | 0.42 | 245.68 | 994.268 | 0.45994 | -0.43258 | -0.53973 | 0.13164 | 7797034.8774 | 304455.8502 | S 19 54 47.62 | E 115 7 54.93
| 1022.31 | 0.44 | 247.62 | 1022.3072 | 0.55314 | -0.5159 | -0.73293 | 0.026464 | 7797034.7941 | 304455.657 | S 19 54 47.62 | E 115 7 54.92
| 1050.15 | 0.43 | 248.17 | 1050.1464 | 0.64272 | -0.59544 | -0.92875 | 0.011677 | 7797034.7145 | 304455.4612 | S 19 54 47.62 | E 115 7 54.91
| 1078.64 | 0.18 | 259.71 | 1078.636 | 0.69782 | -0.64319 | -1.072 | 0.26976 | 7797034.6668 | 304455.3179 | S 19 54 47.63 | E 115 7 54.91
| 1106.28 | 0.25 | 225.53 | 1106.2758 | 0.75219 | -0.69319 | -1.1578 | 0.15519 | 7797034.6168 | 304455.2321 | S 19 54 47.63 | E 115 7 54.91
| 1133.83 | 0.08 | 216.24 | 1133.8257 | 0.81254 | -0.75081 | -1.212 | 0.18679 | 7797034.5591 | 304455.1779 | S 19 54 47.63 | E 115 7 54.90
| 1161.56 | 0.13 | 153.92 | 1161.5556 | 0.85623 | -0.79468 | -1.2097 | 0.12634 | 7797034.5153 | 304455.1803 | S 19 54 47.63 | E 115 7 54.90
| 1189.03 | 0.19 | 136.74 | 1189.0255 | 0.91498 | -0.85584 | -1.1647 | 0.083202 | 7797034.4541 | 304455.2252 | S 19 54 47.63 | E 115 7 54.91
| 1216.35 | 0.18 | 145.78 | 1216.3454 | 0.98051 | -0.92431 | -1.1096 | 0.033839 | 7797034.3856 | 304455.2804 | S 19 54 47.63 | E 115 7 54.91
| 1244.71 | 0.16 | 112.47 | 1244.7053 | 1.0292 | -0.97628 | -1.0479 | 0.10506 | 7797034.3336 | 304455.342 | S 19 54 47.64 | E 115 7 54.91
| 1273.58 | 0.2 | 113.15 | 1273.5751 | 1.0601 | -1.0115 | -0.96434 | 0.041624 | 7797034.2984 | 304455.4256 | S 19 54 47.64 | E 115 7 54.91
| 1301.01 | 0.33 | 87.42 | 1301.0048 | 1.0689 | -1.0268 | -0.84141 | 0.18939 | 7797034.2832 | 304455.5485 | S 19 54 47.64 | E 115 7 54.92
| 1327.72 | 0.24 | 86.87 | 1327.7145 | 1.0556 | -1.0202 | -0.70871 | 0.10113 | 7797034.2897 | 304455.6812 | S 19 54 47.64 | E 115 7 54.92
| 1356.9 | 0.33 | 75.07 | 1356.8941 | 1.0232 | -0.99526 | -0.56649 | 0.11 | 7797034.3147 | 304455.8235 | S 19 54 47.64 | E 115 7 54.93
| 1386.24 | 0.33 | 73.96 | 1386.2336 | 0.96977 | -0.95015 | -0.40365 | 0.0065368 | 7797034.3598 | 304455.9863 | S 19 54 47.64 | E 115 7 54.93
| 1414.69 | 0.23 | 88.97 | 1414.6833 | 0.9391 | -0.92648 | -0.26781 | 0.12992 | 7797034.3835 | 304456.1222 | S 19 54 47.64 | E 115 7 54.94
| 1443.87 | 0.17 | 71.94 | 1443.8631 | 0.91949 | -0.91201 | -0.1681 | 0.086195 | 7797034.3979 | 304456.2219 | S 19 54 47.63 | E 115 7 54.94
| 1472.66 | 0.3 | 64.46 | 1472.6529 | 0.86819 | -0.86627 | -0.059485 | 0.1389 | 7797034.4437 | 304456.3305 | S 19 54 47.63 | E 115 7 54.94
| 1500.31 | 0.17 | 63.4 | 1500.3026 | 0.8134 | -0.8167 | 0.042507 | 0.14112 | 7797034.4932 | 304456.4325 | S 19 54 47.63 | E 115 7 54.95
| 1507.65 | 0.25 | 77.96 | 1507.6426 | 0.80388 | -0.80848 | 0.067904 | 0.39053 | 7797034.5015 | 304456.4579 | S 19 54 47.63 | E 115 7 54.95
20" Casing | 1528.5 | 0.15521 | 56.8874 | 1528.4925 | 0.77547 | -0.78356 | 0.13605 | 0.1713 | 7797034.5264 | 304456.5261 | S 19 54 47.63 | E 115 7 54.95
| 1556.18 | 0.13 | 350.26 | 1556.1724 | 0.72276 | -0.73213 | 0.16214 | 0.1713 | 7797034.5778 | 304456.5521 | S 19 54 47.63 | E 115 7 54.95
| 1584.51 | 0.11 | 111.33 | 1584.5024 | 0.69997 | -0.71035 | 0.18203 | 0.22152 | 7797034.5996 | 304456.572 | S 19 54 47.63 | E 115 7 54.95
| 1612.61 | 0.07 | 13.23 | 1612.6023 | 0.69158 | -0.70345 | 0.21109 | 0.14782 | 7797034.6065 | 304456.6011 | S 19 54 47.63 | E 115 7 54.95
| 1640.7 | 0.67 | 221.08 | 1640.6918 | 0.80392 | -0.81055 | 0.10709 | 0.78244 | 7797034.4994 | 304456.4971 | S 19 54 47.63 | E 115 7 54.95
| 1668.53 | 0.18 | 126.96 | 1668.5211 | 0.95638 | -0.95949 | 0.035101 | 0.7612 | 7797034.3504 | 304456.4251 | S 19 54 47.64 | E 115 7 54.95
| 1696.07 | 0.44 | 142.91 | 1696.0607 | 1.0615 | -1.0698 | 0.13344 | 0.29572 | 7797034.2401 | 304456.5234 | S 19 54 47.64 | E 115 7 54.95
| 1724.17 | 0.4 | 32.86 | 1724.1602 | 1.0591 | -1.0735 | 0.25173 | 0.73524 | 7797034.2364 | 304456.6417 | S 19 54 47.64 | E 115 7 54.95
| 1751.83 | 0.37 | 337.59 | 1751.8197 | 0.89465 | -0.90985 | 0.27007 | 0.38844 | 7797034.4001 | 304456.6601 | S 19 54 47.63 | E 115 7 54.95
| 1780.07 | 0.1 | 254.87 | 1780.0595 | 0.81993 | -0.83199 | 0.21152 | 0.39395 | 7797034.478 | 304456.6015 | S 19 54 47.63 | E 115 7 54.95
| 1836.24 | 2.47 | 199.49 | 1836.2117 | 1.9957 | -1.986 | -0.23969 | 1.2896 | 7797033.3239 | 304456.1503 | S 19 54 47.67 | E 115 7 54.94
| 1865.19 | 4.6 | 193.45 | 1865.105 | 3.7355 | -3.7033 | -0.7179 | 2.2377 | 7797031.6065 | 304455.672 | S 19 54 47.73 | E 115 7 54.92
| 1894.03 | 5.9 | 191.67 | 1893.8234 | 6.338 | -6.2798 | -1.2867 | 1.3627 | 7797029.0298 | 304455.1032 | S 19 54 47.81 | E 115 7 54.90
| 1922.3 | 7.08 | 194.86 | 1921.9119 | 9.4791 | -9.3868 | -2.0275 | 1.3089 | 7797025.9226 | 304454.3624 | S 19 54 47.91 | E 115 7 54.87
| 1949.92 | 8.73 | 200.33 | 1949.2688 | 13.1456 | -12.9978 | -3.1923 | 1.9677 | 7797022.3113 | 304453.1974 | S 19 54 48.03 | E 115 7 54.83
| 1976.84 | 9.94 | 199.58 | 1975.8319 | 17.322 | -17.1027 | -4.6808 | 1.3552 | 7797018.2061 | 304451.7089 | S 19 54 48.16 | E 115 7 54.78
| 2004.2 | 10.22 | 197.57 | 2002.7696 | 21.9337 | -21.6415 | -6.2049 | 0.49296 | 7797013.6669 | 304450.1847 | S 19 54 48.31 | E 115 7 54.72
| 2031.41 | 12.32 | 192.12 | 2029.4542 | 27.1363 | -26.7818 | -7.5432 | 2.5936 | 7797008.5263 | 304448.8462 | S 19 54 48.47 | E 115 7 54.68
| 2059.47 | 14.72 | 188.33 | 2056.7351 | 33.6422 | -33.2371 | -8.6884 | 2.7339 | 7797002.0705 | 304447.7009 | S 19 54 48.68 | E 115 7 54.63
| 2087.48 | 17.06 | 186.43 | 2083.6732 | 41.2876 | -40.8421 | -9.6643 | 2.5671 | 7796994.4649 | 304446.725 | S 19 54 48.93 | E 115 7 54.60
| 2117.19 | 19.14 | 186.3 | 2111.9114 | 50.5011 | -50.0149 | -10.6869 | 2.1007 | 7796985.2914 | 304445.7023 | S 19 54 49.23 | E 115 7 54.56
| 2145.6 | 22.64 | 186.17 | 2138.4498 | 60.6134 | -60.0838 | -11.786 | 3.6962 | 7796975.2218 | 304444.6031 | S 19 54 49.55 | E 115 7 54.52
| 2173.95 | 25.69 | 188.45 | 2164.313 | 72.1811 | -71.5899 | -13.2758 | 3.3747 | 7796963.7149 | 304443.1132 | S 19 54 49.93 | E 115 7 54.46
| 2199.41 | 28.15 | 191.73 | 2187.0137 | 83.6124 | -82.9312 | -15.3082 | 3.3849 | 7796952.3728 | 304441.0807 | S 19 54 50.30 | E 115 7 54.39
| 2230.04 | 30.62 | 195.23 | 2213.7028 | 98.3794 | -97.5356 | -18.827 | 2.9456 | 7796937.7673 | 304437.5616 | S 19 54 50.77 | E 115 7 54.26
| 2247 | 31.57 | 197.05 | 2228.2261 | 106.9066 | -105.948 | -21.2635 | 2.3638 | 7796929.3543 | 304435.1249 | S 19 54 51.04 | E 115 7 54.17
| 2257.79 | 31.44 | 198.38 | 2237.4257 | 112.3591 | -111.3189 | -22.979 | 1.9659 | 7796923.983 | 304433.4093 | S 19 54 51.22 | E 115 7 54.11
| 2286.9 | 34.52 | 199.78 | 2261.8423 | 127.5776 | -126.289 | -28.1655 | 3.2697 | 7796909.0118 | 304428.2225 | S 19 54 51.70 | E 115 7 53.93
| 2314.93 | 37.12 | 200.42 | 2284.5688 | 143.2516 | -141.6917 | -33.8052 | 2.8114 | 7796893.608 | 304422.5824 | S 19 54 52.20 | E 115 7 53.73
| 2341.52 | 39.85 | 199.6 | 2305.3809 | 159.0713 | -157.2395 | -39.4634 | 3.1334 | 7796878.0591 | 304416.9238 | S 19 54 52.70 | E 115 7 53.53
| 2369.37 | 42 | 198.34 | 2326.4226 | 176.6075 | -174.492 | -45.3892 | 2.4807 | 7796860.8053 | 304410.9975 | S 19 54 53.26 | E 115 7 53.32
| 2398.73 | 45.07 | 196.23 | 2347.7058 | 196.2004 | -193.8004 | -51.3865 | 3.4703 | 7796841.4956 | 304404.9997 | S 19 54 53.89 | E 115 7 53.10
| 2425.77 | 47.79 | 194.79 | 2366.3416 | 215.3226 | -212.677 | -56.6193 | 3.232 | 7796822.6175 | 304399.7666 | S 19 54 54.50 | E 115 7 52.92
| 2453.8 | 50.32 | 191.83 | 2384.7115 | 236.1466 | -233.277 | -61.4819 | 3.6131 | 7796802.0161 | 304394.9036 | S 19 54 55.17 | E 115 7 52.74
| 2482.25 | 50.51 | 191.04 | 2402.8406 | 257.8331 | -254.7673 | -65.8286 | 0.67254 | 7796780.5242 | 304390.5566 | S 19 54 55.87 | E 115 7 52.58
| 2510.49 | 50.92 | 190.73 | 2420.7216 | 279.4826 | -276.2319 | -69.956 | 0.50466 | 7796759.058 | 304386.4289 | S 19 54 56.56 | E 115 7 52.43
| 2537.11 | 51.06 | 188.2 | 2437.4793 | 300.0315 | -296.6321 | -73.3566 | 2.2211 | 7796738.6563 | 304383.0281 | S 19 54 57.22 | E 115 7 52.31
| 2568.23 | 51.53 | 187.35 | 2456.9392 | 324.2309 | -320.6938 | -76.6413 | 0.78369 | 7796714.5929 | 304379.7431 | S 19 54 58.01 | E 115 7 52.19
| 2596.05 | 51.55 | 186.97 | 2474.2424 | 345.9568 | -342.3081 | -79.3565 | 0.3216 | 7796692.9771 | 304377.0277 | S 19 54 58.71 | E 115 7 52.09
| 2625.17 | 52.37 | 185.7 | 2492.1867 | 368.8506 | -365.1015 | -81.8856 | 1.3324 | 7796670.182 | 304374.4985 | S 19 54 59.45 | E 115 7 51.99
| 2652.63 | 52.88 | 185.3 | 2508.8557 | 390.651 | -386.8228 | -83.9769 | 0.65654 | 7796648.4591 | 304372.407 | S 19 55 0.15 | E 115 7 51.91
| 2680.42 | 53.05 | 184.96 | 2525.5938 | 412.819 | -408.9178 | -85.9604 | 0.34572 | 7796626.3625 | 304370.4234 | S 19 55 0.87 | E 115 7 51.83
| 2708.75 | 53.66 | 185.43 | 2542.5027 | 435.5321 | -431.5547 | -88.0189 | 0.75942 | 7796603.724 | 304368.3647 | S 19 55 1.61 | E 115 7 51.75
| 2736.64 | 53.92 | 184.73 | 2558.9787 | 458.0198 | -453.9693 | -90.0112 | 0.66881 | 7796581.3077 | 304366.3723 | S 19 55 2.33 | E 115 7 51.68
| 2764.52 | 54.43 | 183.03 | 2575.2979 | 480.6208 | -476.5215 | -91.5397 | 1.5814 | 7796558.7539 | 304364.8437 | S 19 55 3.07 | E 115 7 51.62
13 3/8" Casing | 2789.15 | 55.2548 | 182.2008 | 2589.4806 | 500.7568 | -496.6368 | -92.4578 | 1.3005 | 7796538.6371 | 304363.9255 | S 19 55 3.72 | E 115 7 51.58
| 2819.24 | 56.27 | 181.21 | 2606.4101 | 525.6256 | -521.5008 | -93.1968 | 1.3005 | 7796513.7713 | 304363.1865 | S 19 55 4.53 | E 115 7 51.54
| 2846.78 | 57.43 | 180.29 | 2621.4698 | 548.6652 | -544.5557 | -93.4973 | 1.5168 | 7796490.7148 | 304362.8859 | S 19 55 5.28 | E 115 7 51.52
| 2874.61 | 58.49 | 179.26 | 2636.234 | 572.2186 | -568.1455 | -93.4035 | 1.4803 | 7796467.1232 | 304362.9797 | S 19 55 6.05 | E 115 7 51.52
| 2902.15 | 58.82 | 177.54 | 2650.5608 | 595.663 | -591.6555 | -92.7462 | 1.64 | 7796443.6115 | 304363.6371 | S 19 55 6.81 | E 115 7 51.53
| 2929.9 | 58.69 | 177.08 | 2664.9547 | 619.2724 | -615.3543 | -91.6328 | 0.44779 | 7796419.911 | 304364.7506 | S 19 55 7.58 | E 115 7 51.56
| 2958.23 | 58.72 | 176.85 | 2679.6706 | 643.3478 | -639.5284 | -90.351 | 0.21053 | 7796395.7351 | 304366.0324 | S 19 55 8.37 | E 115 7 51.59
| 2985.87 | 58.86 | 176.41 | 2693.9931 | 666.843 | -663.1272 | -88.9613 | 0.4358 | 7796372.1346 | 304367.4222 | S 19 55 9.14 | E 115 7 51.63
| 3014.5 | 58.79 | 176.4 | 2708.8135 | 691.1781 | -687.5746 | -87.4254 | 0.073896 | 7796347.6855 | 304368.9583 | S 19 55 9.93 | E 115 7 51.68
| 3042.96 | 58.49 | 178.32 | 2723.6254 | 715.3624 | -711.8494 | -86.3054 | 1.7569 | 7796323.4089 | 304370.0783 | S 19 55 10.72 | E 115 7 51.71
| 3071.24 | 58.59 | 179.25 | 2738.3851 | 739.4207 | -735.9665 | -85.7941 | 0.8482 | 7796299.29 | 304370.5897 | S 19 55 11.51 | E 115 7 51.71
| 3097.56 | 58.69 | 179.36 | 2752.0824 | 761.8499 | -758.4399 | -85.5214 | 0.15638 | 7796276.815 | 304370.8623 | S 19 55 12.24 | E 115 7 51.72
| 3126.85 | 58.99 | 179.38 | 2767.2379 | 786.8647 | -783.5025 | -85.2459 | 0.30777 | 7796251.7506 | 304371.1379 | S 19 55 13.05 | E 115 7 51.72
| 3155.32 | 59.02 | 179.16 | 2781.8989 | 811.2187 | -807.9054 | -84.9349 | 0.20122 | 7796227.346 | 304371.4489 | S 19 55 13.85 | E 115 7 51.72
| 3183.95 | 59.03 | 178.79 | 2796.6338 | 835.7062 | -832.4485 | -84.4958 | 0.33258 | 7796202.801 | 304371.8881 | S 19 55 14.64 | E 115 7 51.72
| 3212.96 | 58.95 | 178.71 | 2811.5794 | 860.5027 | -857.3064 | -83.9534 | 0.10896 | 7796177.9413 | 304372.4305 | S 19 55 15.45 | E 115 7 51.73
| 3239.98 | 58.42 | 178.6 | 2825.6228 | 883.5211 | -880.3838 | -83.4116 | 0.59763 | 7796154.8623 | 304372.9723 | S 19 55 16.20 | E 115 7 51.74
| 3268.53 | 58.48 | 178.55 | 2840.5613 | 907.7795 | -904.7061 | -82.8066 | 0.077328 | 7796130.5382 | 304373.5774 | S 19 55 16.99 | E 115 7 51.75
| 3296.34 | 58.59 | 178.22 | 2855.0776 | 931.4244 | -928.4174 | -82.138 | 0.32601 | 7796106.8252 | 304374.246 | S 19 55 17.77 | E 115 7 51.77
| 3323.57 | 58.5 | 177.73 | 2869.287 | 954.5647 | -951.6313 | -81.3173 | 0.47107 | 7796083.6095 | 304375.0668 | S 19 55 18.52 | E 115 7 51.79
| 3351.72 | 58.49 | 177.1 | 2883.9976 | 978.4525 | -975.6073 | -80.2348 | 0.57253 | 7796059.6319 | 304376.1493 | S 19 55 19.30 | E 115 7 51.81
| 3379.91 | 58.45 | 176.55 | 2898.7395 | 1002.3426 | -999.5984 | -78.904 | 0.50071 | 7796035.639 | 304377.4802 | S 19 55 20.08 | E 115 7 51.85
| 3408 | 58.48 | 175.87 | 2913.4312 | 1026.1178 | -1023.4876 | -77.3215 | 0.61981 | 7796011.7481 | 304379.0629 | S 19 55 20.86 | E 115 7 51.90
| 3436.58 | 58.94 | 175.79 | 2928.2748 | 1050.3515 | -1047.8459 | -75.5455 | 0.48816 | 7795987.388 | 304380.839 | S 19 55 21.65 | E 115 7 51.95
| 3464.52 | 62 | 176.3 | 2942.0442 | 1074.4821 | -1072.0956 | -73.8706 | 3.32 | 7795963.1365 | 304382.514 | S 19 55 22.44 | E 115 7 52.00
| 3492.35 | 65.12 | 176.64 | 2954.4343 | 1099.2381 | -1096.9643 | -72.3375 | 3.3792 | 7795938.266 | 304384.0473 | S 19 55 23.25 | E 115 7 52.04
| 3520.66 | 67.79 | 176.92 | 2965.7423 | 1125.0377 | -1122.8741 | -70.8805 | 2.8424 | 7795912.3544 | 304385.5044 | S 19 55 24.09 | E 115 7 52.08
| 3547.75 | 69.7 | 177.26 | 2975.5625 | 1150.1511 | -1148.0876 | -69.5993 | 2.1441 | 7795887.1391 | 304386.7857 | S 19 55 24.91 | E 115 7 52.11
| 3577.49 | 74.07 | 177.87 | 2984.8073 | 1178.2846 | -1176.321 | -68.4006 | 4.4468 | 7795858.9035 | 304387.9845 | S 19 55 25.83 | E 115 7 52.14
| 3605.18 | 78.13 | 178.5 | 2991.4579 | 1205.0646 | -1203.1809 | -67.5507 | 4.4483 | 7795832.0417 | 304388.8344 | S 19 55 26.70 | E 115 7 52.16
| 3632.47 | 81.6 | 179.19 | 2996.2594 | 1231.855 | -1230.0354 | -67.0102 | 3.887 | 7795805.1853 | 304389.375 | S 19 55 27.58 | E 115 7 52.17
| 3660.25 | 83.13 | 177.52 | 2999.9504 | 1259.2977 | -1257.5559 | -66.2191 | 2.4341 | 7795777.6627 | 304390.1661 | S 19 55 28.47 | E 115 7 52.19
| 3669.54 | 82.62 | 177.36 | 3001.1027 | 1268.4731 | -1266.7649 | -65.8074 | 1.7249 | 7795768.4531 | 304390.5778 | S 19 55 28.77 | E 115 7 52.20
Projection to TD | 3690 | 82.8 | 177.8 | 3003.6989 | 1288.678 | -1287.0414 | -64.9505 | 0.69224 | 7795748.1751 | 304391.4348 | S 19 55 29.43 | E 115 7 52.22
Survey Type: |  | Def Survey
Survey Error Model: |  | ISCWSA Rev 0 *** 3-D 95.000% Confidence 2.7955 sigma
Survey Program:
Description |  | Part | MD From (m) | MD To (m) | EOU Freq (m) | Hole Size (in) | Casing Diameter (in) | Survey Tool Type |  | Borehole / Survey
|  | 1 | 0 | 853.9 | Act Stns | 30 | 30 | SLB_MWD-STD-FLT-Depth Only |  | PLA07 / PLA07 Definitive Survey
|  | 1 | 853.9 | 1507.65 | Act Stns | 26 | 20 | SLB_MWD+DMAG-FLT |  | PLA07 / PLA07 Definitive Survey
|  | 1 | 1507.65 | 2749.51 | Act Stns | 17.5 | 13.625 | SLB_MWD+DM+SAG-FLT |  | PLA07 / PLA07 Definitive Survey
|  | 1 | 2749.51 | 3669.54 | Act Stns | 12.25 | 9.675 | SLB_MWD+DM+SAG-FLT |  | PLA07 / PLA07 Definitive Survey
|  | 1 | 3669.54 | 3690 | Act Stns | 12.25 | 9.675 | SLB_BLIND_FILLER-FLT |  | PLA07 / PLA07 Definitive Survey

## Geodetic Interpolated 30m
PLA07 Definitive Survey Survey Geodetic Report
(Def Survey)
Report Date: |  | July 11, 2019 - 09:53 AM |  |  |  | Survey / DLS Computation: |  | Minimum Curvature / Lubinski
Client: |  | Woodside |  |  |  | Vertical Section Azimuth: |  | 182.967 ° (Grid North)
Field: |  | Woodside/Pluto/WA-34-L |  |  |  | Vertical Section Origin: |  | 0.000 m, 0.000 m
Structure / Slot: |  | PLA07 / PLA07 |  |  |  | TVD Reference Datum: |  | Rotary Table
Well: |  | PLA07 |  |  |  | TVD Reference Elevation: |  | 23.850 m above Lowest Astronoimic Tide
Borehole: |  | PLA07 |  |  |  | Seabed / Ground Elevation: |  | 830.050 m below Lowest Astronoimic Tide
UWI / API#: |  | Unknown / Unknown |  |  |  | Magnetic Declination: |  | 0.699 °
Survey Name: |  | PLA07 Definitive Survey |  |  |  | Total Gravity Field Strength: |  | 997.9103mgn (9.80665 Based)
Survey Date: |  | May 27, 2019 |  |  |  | Gravity Model: |  | GARM
Tort / AHD / DDI / ERD Ratio: |  | 111.557 ° / 1301.842 m / 5.767 / 0.433 |  |  |  | Total Magnetic Field Strength: |  | 51686.035 nT
Coordinate Reference System: |  | GDA94/MGA94 Zone 50 |  |  |  | Magnetic Dip Angle: |  | -51.748 °
Location Lat / Long: |  | S 19° 54' 47.60515", E 115° 7' 54.94541" |  |  |  | Declination Date: |  | May 27, 2019
Location Grid N/E Y/X: |  | N 7797035.310 m, E 304456.390 m |  |  |  | Magnetic Declination Model: |  | BGGM 2018
CRS Grid Convergence Angle: |  | 0.6365 ° |  |  |  | North Reference: |  | Grid North
Grid Scale Factor: |  | 1.0001 |  |  |  | Grid Convergence Used: |  | 0.6365 °
Version / Patch: |  | 2.10.544.0 |  |  |  | Total Corr Mag North->Grid North: |  | 0.0626 °
[6 empty] | Local Coord Referenced To: |  | Structure Reference Point
Comments | MD (m) | Incl (°) | Azim Grid (°) | TVD (m) | VSEC (m) | NS (m) | EW (m) | DLS (°/30m) | Northing (m) | Easting (m) | Latitude (N/S ° ' ") | Longitude (E/W ° ' ")
Tie-In | 0 | 0 | 0 | 0 | 0 | 0 | 0 | N/A | 7797035.31 | 304456.39 | S 19 54 47.61 | E 115 7 54.95
Marker MudLine | 853.9 | 0 | 0 | 853.9 | 0 | 0 | 0 | 0 | 7797035.31 | 304456.39 | S 19 54 47.61 | E 115 7 54.95
| 870 | 0.11071 | 214.73 | 870 | 0.013225 | -0.012783 | -0.0088614 | 0.20629 | 7797035.2972 | 304456.3811 | S 19 54 47.61 | E 115 7 54.95
| 900 | 0.31699 | 214.73 | 899.9998 | 0.10843 | -0.10481 | -0.072653 | 0.20629 | 7797035.2052 | 304456.3173 | S 19 54 47.61 | E 115 7 54.94
| 904.8 | 0.35 | 214.73 | 904.7997 | 0.13218 | -0.12777 | -0.08857 | 0.20629 | 7797035.1822 | 304456.3014 | S 19 54 47.61 | E 115 7 54.94
| 930 | 0.34973 | 236.7773 | 929.9992 | 0.24303 | -0.23316 | -0.19676 | 0.15928 | 7797035.0768 | 304456.1932 | S 19 54 47.61 | E 115 7 54.94
| 937.88 | 0.36 | 243.33 | 937.8791 | 0.26948 | -0.25745 | -0.239 | 0.15928 | 7797035.0525 | 304456.151 | S 19 54 47.61 | E 115 7 54.94
| 960 | 0.32748 | 236.0296 | 959.9987 | 0.34183 | -0.32396 | -0.35352 | 0.073902 | 7797034.986 | 304456.0365 | S 19 54 47.62 | E 115 7 54.93
| 965.75 | 0.32 | 233.9 | 965.7486 | 0.36182 | -0.34261 | -0.38012 | 0.073902 | 7797034.9674 | 304456.0099 | S 19 54 47.62 | E 115 7 54.93
| 990 | 0.40414 | 244.2932 | 989.9981 | 0.44554 | -0.4196 | -0.5119 | 0.13164 | 7797034.8904 | 304455.8781 | S 19 54 47.62 | E 115 7 54.93
| 994.27 | 0.42 | 245.68 | 994.268 | 0.45994 | -0.43258 | -0.53973 | 0.13164 | 7797034.8774 | 304455.8502 | S 19 54 47.62 | E 115 7 54.93
| 1020 | 0.43833 | 247.4669 | 1019.9973 | 0.54554 | -0.50913 | -0.71657 | 0.026464 | 7797034.8008 | 304455.6734 | S 19 54 47.62 | E 115 7 54.92
| 1022.31 | 0.44 | 247.62 | 1022.3072 | 0.55314 | -0.5159 | -0.73293 | 0.026464 | 7797034.7941 | 304455.657 | S 19 54 47.62 | E 115 7 54.92
| 1050 | 0.43005 | 248.167 | 1049.9964 | 0.64225 | -0.59503 | -0.92771 | 0.011677 | 7797034.7149 | 304455.4622 | S 19 54 47.62 | E 115 7 54.91
| 1050.15 | 0.43 | 248.17 | 1050.1464 | 0.64272 | -0.59544 | -0.92875 | 0.011677 | 7797034.7145 | 304455.4612 | S 19 54 47.62 | E 115 7 54.91
| 1078.64 | 0.18 | 259.71 | 1078.636 | 0.69782 | -0.64319 | -1.072 | 0.26976 | 7797034.6668 | 304455.3179 | S 19 54 47.63 | E 115 7 54.91
| 1080 | 0.18145 | 257.5273 | 1079.996 | 0.69888 | -0.64404 | -1.0762 | 0.15519 | 7797034.6659 | 304455.3137 | S 19 54 47.63 | E 115 7 54.91
| 1106.28 | 0.25 | 225.53 | 1106.2758 | 0.75219 | -0.69319 | -1.1578 | 0.15519 | 7797034.6168 | 304455.2321 | S 19 54 47.63 | E 115 7 54.91
| 1110 | 0.22691 | 225.0897 | 1109.9958 | 0.76363 | -0.70408 | -1.1688 | 0.18679 | 7797034.6059 | 304455.2211 | S 19 54 47.63 | E 115 7 54.90
| 1133.83 | 0.08 | 216.24 | 1133.8257 | 0.81254 | -0.75081 | -1.212 | 0.18679 | 7797034.5591 | 304455.1779 | S 19 54 47.63 | E 115 7 54.90
| 1140 | 0.079856 | 197.5309 | 1139.9957 | 0.8203 | -0.75838 | -1.2159 | 0.12634 | 7797034.5516 | 304455.174 | S 19 54 47.63 | E 115 7 54.90
| 1161.56 | 0.13 | 153.92 | 1161.5556 | 0.85623 | -0.79468 | -1.2097 | 0.12634 | 7797034.5153 | 304455.1803 | S 19 54 47.63 | E 115 7 54.90
| 1170 | 0.14685 | 147.1767 | 1169.9956 | 0.87337 | -0.81237 | -1.1996 | 0.083202 | 7797034.4976 | 304455.1903 | S 19 54 47.63 | E 115 7 54.90
| 1189.03 | 0.19 | 136.74 | 1189.0255 | 0.91498 | -0.85584 | -1.1647 | 0.083202 | 7797034.4541 | 304455.2252 | S 19 54 47.63 | E 115 7 54.91
| 1200 | 0.18543 | 140.2511 | 1199.9955 | 0.94061 | -0.88273 | -1.1409 | 0.033839 | 7797034.4272 | 304455.249 | S 19 54 47.63 | E 115 7 54.91
| 1216.35 | 0.18 | 145.78 | 1216.3454 | 0.98051 | -0.92431 | -1.1096 | 0.033839 | 7797034.3856 | 304455.2804 | S 19 54 47.63 | E 115 7 54.91
| 1230 | 0.16329 | 130.7698 | 1229.9953 | 1.0095 | -0.95474 | -1.0828 | 0.10506 | 7797034.3552 | 304455.3071 | S 19 54 47.64 | E 115 7 54.91
| 1244.71 | 0.16 | 112.47 | 1244.7053 | 1.0292 | -0.97628 | -1.0479 | 0.10506 | 7797034.3336 | 304455.342 | S 19 54 47.64 | E 115 7 54.91
| 1260 | 0.18118 | 112.8675 | 1259.9952 | 1.0446 | -0.99384 | -1.0059 | 0.041624 | 7797034.3161 | 304455.384 | S 19 54 47.64 | E 115 7 54.91
| 1273.58 | 0.2 | 113.15 | 1273.5751 | 1.0601 | -1.0115 | -0.96434 | 0.041624 | 7797034.2984 | 304455.4256 | S 19 54 47.64 | E 115 7 54.91
| 1290 | 0.2721 | 94.7787 | 1289.995 | 1.0712 | -1.026 | -0.89913 | 0.18939 | 7797034.2839 | 304455.4908 | S 19 54 47.64 | E 115 7 54.91
| 1301.01 | 0.33 | 87.42 | 1301.0048 | 1.0689 | -1.0268 | -0.84141 | 0.18939 | 7797034.2832 | 304455.5485 | S 19 54 47.64 | E 115 7 54.92
| 1320 | 0.26601 | 87.0672 | 1319.9946 | 1.0591 | -1.022 | -0.74275 | 0.10113 | 7797034.2879 | 304455.6472 | S 19 54 47.64 | E 115 7 54.92
| 1327.72 | 0.24 | 86.87 | 1327.7145 | 1.0556 | -1.0202 | -0.70871 | 0.10113 | 7797034.2897 | 304455.6812 | S 19 54 47.64 | E 115 7 54.92
| 1350 | 0.30774 | 77.2313 | 1349.9942 | 1.0344 | -1.0045 | -0.60376 | 0.11 | 7797034.3055 | 304455.7862 | S 19 54 47.64 | E 115 7 54.92
| 1356.9 | 0.33 | 75.07 | 1356.8941 | 1.0232 | -0.99526 | -0.56649 | 0.11 | 7797034.3147 | 304455.8235 | S 19 54 47.64 | E 115 7 54.93
| 1380 | 0.32999 | 74.1961 | 1379.9937 | 0.9814 | -0.96 | -0.43821 | 0.0065368 | 7797034.3499 | 304455.9518 | S 19 54 47.64 | E 115 7 54.93
| 1386.24 | 0.33 | 73.96 | 1386.2336 | 0.96977 | -0.95015 | -0.40365 | 0.0065368 | 7797034.3598 | 304455.9863 | S 19 54 47.64 | E 115 7 54.93
| 1410 | 0.24503 | 85.6738 | 1409.9933 | 0.94103 | -0.92741 | -0.28723 | 0.12992 | 7797034.3825 | 304456.1028 | S 19 54 47.64 | E 115 7 54.94
| 1414.69 | 0.23 | 88.97 | 1414.6833 | 0.9391 | -0.92648 | -0.26781 | 0.12992 | 7797034.3835 | 304456.1222 | S 19 54 47.64 | E 115 7 54.94
| 1440 | 0.17685 | 74.8356 | 1439.9931 | 0.92341 | -0.91535 | -0.17932 | 0.086195 | 7797034.3946 | 304456.2107 | S 19 54 47.63 | E 115 7 54.94
| 1443.87 | 0.17 | 71.94 | 1443.8631 | 0.91949 | -0.91201 | -0.1681 | 0.086195 | 7797034.3979 | 304456.2219 | S 19 54 47.63 | E 115 7 54.94
| 1470 | 0.28786 | 64.867 | 1469.9929 | 0.87466 | -0.87211 | -0.071818 | 0.1389 | 7797034.4378 | 304456.3182 | S 19 54 47.63 | E 115 7 54.94
| 1472.66 | 0.3 | 64.46 | 1472.6529 | 0.86819 | -0.86627 | -0.059485 | 0.1389 | 7797034.4437 | 304456.3305 | S 19 54 47.63 | E 115 7 54.94
| 1500 | 0.17146 | 63.4208 | 1499.9926 | 0.81386 | -0.81711 | 0.041681 | 0.14112 | 7797034.4928 | 304456.4317 | S 19 54 47.63 | E 115 7 54.95
| 1500.31 | 0.17 | 63.4 | 1500.3026 | 0.8134 | -0.8167 | 0.042507 | 0.14112 | 7797034.4932 | 304456.4325 | S 19 54 47.63 | E 115 7 54.95
| 1507.65 | 0.25 | 77.96 | 1507.6426 | 0.80388 | -0.80848 | 0.067904 | 0.39053 | 7797034.5015 | 304456.4579 | S 19 54 47.63 | E 115 7 54.95
| 1530 | 0.14974 | 54.4121 | 1529.9925 | 0.77305 | -0.78131 | 0.13934 | 0.1713 | 7797034.5286 | 304456.5294 | S 19 54 47.63 | E 115 7 54.95
| 1556.18 | 0.13 | 350.26 | 1556.1724 | 0.72276 | -0.73213 | 0.16214 | 0.1713 | 7797034.5778 | 304456.5521 | S 19 54 47.63 | E 115 7 54.95
| 1560 | 0.10558 | 357.171 | 1559.9924 | 0.71503 | -0.72435 | 0.16123 | 0.22152 | 7797034.5856 | 304456.5512 | S 19 54 47.63 | E 115 7 54.95
| 1584.51 | 0.11 | 111.33 | 1584.5024 | 0.69997 | -0.71035 | 0.18203 | 0.22152 | 7797034.5996 | 304456.572 | S 19 54 47.63 | E 115 7 54.95
| 1590 | 0.087634 | 102.442 | 1589.9924 | 0.70233 | -0.71317 | 0.19104 | 0.14782 | 7797034.5968 | 304456.5811 | S 19 54 47.63 | E 115 7 54.95
| 1612.61 | 0.07 | 13.23 | 1612.6023 | 0.69158 | -0.70345 | 0.21109 | 0.14782 | 7797034.6065 | 304456.6011 | S 19 54 47.63 | E 115 7 54.95
| 1620 | 0.13286 | 231.5302 | 1619.9923 | 0.69281 | -0.70439 | 0.20541 | 0.78244 | 7797034.6056 | 304456.5954 | S 19 54 47.63 | E 115 7 54.95
| 1640.7 | 0.67 | 221.08 | 1640.6918 | 0.80392 | -0.81055 | 0.10709 | 0.78244 | 7797034.4994 | 304456.4971 | S 19 54 47.63 | E 115 7 54.95
| 1650 | 0.44584 | 213.3461 | 1649.9913 | 0.87791 | -0.88176 | 0.051472 | 0.7612 | 7797034.4282 | 304456.4415 | S 19 54 47.63 | E 115 7 54.95
| 1668.53 | 0.18 | 126.96 | 1668.5211 | 0.95638 | -0.95949 | 0.035101 | 0.7612 | 7797034.3504 | 304456.4251 | S 19 54 47.64 | E 115 7 54.95
| 1680 | 0.2857 | 137.1119 | 1679.991 | 0.98637 | -0.99127 | 0.06896 | 0.29572 | 7797034.3187 | 304456.459 | S 19 54 47.64 | E 115 7 54.95
| 1696.07 | 0.44 | 142.91 | 1696.0607 | 1.0615 | -1.0698 | 0.13344 | 0.29572 | 7797034.2401 | 304456.5234 | S 19 54 47.64 | E 115 7 54.95
| 1710 | 0.24163 | 92.4729 | 1709.9904 | 1.1022 | -1.1138 | 0.19504 | 0.73524 | 7797034.1961 | 304456.5851 | S 19 54 47.64 | E 115 7 54.95
| 1724.17 | 0.4 | 32.86 | 1724.1602 | 1.0591 | -1.0735 | 0.25173 | 0.73524 | 7797034.2364 | 304456.6417 | S 19 54 47.64 | E 115 7 54.95
| 1740 | 0.33968 | 2.041 | 1739.9899 | 0.96423 | -0.98021 | 0.28338 | 0.38844 | 7797034.3297 | 304456.6734 | S 19 54 47.64 | E 115 7 54.95
| 1751.83 | 0.37 | 337.59 | 1751.8197 | 0.89465 | -0.90985 | 0.27007 | 0.38844 | 7797034.4001 | 304456.6601 | S 19 54 47.63 | E 115 7 54.95
| 1770 | 0.15394 | 313.0967 | 1769.9895 | 0.82591 | -0.83894 | 0.22988 | 0.39395 | 7797034.471 | 304456.6199 | S 19 54 47.63 | E 115 7 54.95
| 1780.07 | 0.1 | 254.87 | 1780.0595 | 0.81993 | -0.83199 | 0.21152 | 0.39395 | 7797034.478 | 304456.6015 | S 19 54 47.63 | E 115 7 54.95
| 1800 | 0.91459 | 202.8188 | 1799.9886 | 0.97494 | -0.98314 | 0.13304 | 1.2896 | 7797034.3268 | 304456.523 | S 19 54 47.64 | E 115 7 54.95
| 1830 | 2.2019 | 199.728 | 1829.9769 | 1.752 | -1.7464 | -0.15437 | 1.2896 | 7797033.5635 | 304456.2356 | S 19 54 47.66 | E 115 7 54.94
| 1836.24 | 2.47 | 199.49 | 1836.2117 | 1.9957 | -1.986 | -0.23969 | 1.2896 | 7797033.3239 | 304456.1503 | S 19 54 47.67 | E 115 7 54.94
| 1860 | 4.2159 | 194.0838 | 1859.9304 | 3.3436 | -3.3158 | -0.62307 | 2.2377 | 7797031.9939 | 304455.7669 | S 19 54 47.71 | E 115 7 54.92
| 1865.19 | 4.6 | 193.45 | 1865.105 | 3.7355 | -3.7033 | -0.7179 | 2.2377 | 7797031.6065 | 304455.672 | S 19 54 47.73 | E 115 7 54.92
| 1890 | 5.7181 | 191.8702 | 1889.8141 | 5.9349 | -5.8805 | -1.2035 | 1.3627 | 7797029.4291 | 304455.1864 | S 19 54 47.80 | E 115 7 54.90
| 1894.03 | 5.9 | 191.67 | 1893.8234 | 6.338 | -6.2798 | -1.2867 | 1.3627 | 7797029.0298 | 304455.1032 | S 19 54 47.81 | E 115 7 54.90
| 1920 | 6.9833 | 194.6407 | 1919.6292 | 9.2035 | -9.1145 | -1.9558 | 1.3089 | 7797026.1949 | 304454.4341 | S 19 54 47.90 | E 115 7 54.87
| 1922.3 | 7.08 | 194.86 | 1921.9119 | 9.4791 | -9.3868 | -2.0275 | 1.3089 | 7797025.9226 | 304454.3624 | S 19 54 47.91 | E 115 7 54.87
| 1949.92 | 8.73 | 200.33 | 1949.2688 | 13.1456 | -12.9978 | -3.1923 | 1.9677 | 7797022.3113 | 304453.1974 | S 19 54 48.03 | E 115 7 54.83
| 1950 | 8.7336 | 200.3275 | 1949.3479 | 13.1572 | -13.0092 | -3.1965 | 1.3552 | 7797022.2999 | 304453.1932 | S 19 54 48.03 | E 115 7 54.83
| 1976.84 | 9.94 | 199.58 | 1975.8319 | 17.322 | -17.1027 | -4.6808 | 1.3552 | 7797018.2061 | 304451.7089 | S 19 54 48.16 | E 115 7 54.78
| 1980 | 9.9717 | 199.3422 | 1978.9443 | 17.8459 | -17.6178 | -4.8628 | 0.49296 | 7797017.6909 | 304451.5268 | S 19 54 48.18 | E 115 7 54.77
| 2004.2 | 10.22 | 197.57 | 2002.7696 | 21.9337 | -21.6415 | -6.2049 | 0.49296 | 7797013.6669 | 304450.1847 | S 19 54 48.31 | E 115 7 54.72
| 2010 | 10.6589 | 196.2314 | 2008.4736 | 22.9537 | -22.6471 | -6.5101 | 2.5936 | 7797012.6613 | 304449.8794 | S 19 54 48.34 | E 115 7 54.71
| 2031.41 | 12.32 | 192.12 | 2029.4542 | 27.1363 | -26.7818 | -7.5432 | 2.5936 | 7797008.5263 | 304448.8462 | S 19 54 48.47 | E 115 7 54.68
| 2040 | 13.0485 | 190.8147 | 2037.8345 | 29.0017 | -28.6303 | -7.9176 | 2.7339 | 7797006.6776 | 304448.4718 | S 19 54 48.53 | E 115 7 54.66
| 2059.47 | 14.72 | 188.33 | 2056.7351 | 33.6422 | -33.2371 | -8.6884 | 2.7339 | 7797002.0705 | 304447.7009 | S 19 54 48.68 | E 115 7 54.63
| 2070 | 15.5977 | 187.5506 | 2066.8986 | 36.3854 | -35.9642 | -9.0683 | 2.5671 | 7796999.3432 | 304447.3211 | S 19 54 48.77 | E 115 7 54.62
| 2087.48 | 17.06 | 186.43 | 2083.6732 | 41.2876 | -40.8421 | -9.6643 | 2.5671 | 7796994.4649 | 304446.725 | S 19 54 48.93 | E 115 7 54.60
| 2100 | 17.9365 | 186.3717 | 2095.6137 | 45.0453 | -44.5831 | -10.0839 | 2.1007 | 7796990.7237 | 304446.3054 | S 19 54 49.05 | E 115 7 54.58
| 2117.19 | 19.14 | 186.3 | 2111.9114 | 50.5011 | -50.0149 | -10.6869 | 2.1007 | 7796985.2914 | 304445.7023 | S 19 54 49.23 | E 115 7 54.56
| 2130 | 20.7181 | 186.2362 | 2123.9539 | 54.8601 | -54.3551 | -11.1635 | 3.6962 | 7796980.951 | 304445.2257 | S 19 54 49.37 | E 115 7 54.54
| 2145.6 | 22.64 | 186.17 | 2138.4498 | 60.6134 | -60.0838 | -11.786 | 3.6962 | 7796975.2218 | 304444.6031 | S 19 54 49.55 | E 115 7 54.52
| 2160 | 24.185 | 187.3957 | 2151.6639 | 66.3219 | -65.7649 | -12.4636 | 3.3747 | 7796969.5403 | 304443.9255 | S 19 54 49.74 | E 115 7 54.49
| 2173.95 | 25.69 | 188.45 | 2164.313 | 72.1811 | -71.5899 | -13.2758 | 3.3747 | 7796963.7149 | 304443.1132 | S 19 54 49.93 | E 115 7 54.46
| 2190 | 27.2321 | 190.5817 | 2178.6815 | 79.2845 | -78.6413 | -14.4615 | 3.3849 | 7796956.6629 | 304441.9275 | S 19 54 50.16 | E 115 7 54.42
| 2199.41 | 28.15 | 191.73 | 2187.0137 | 83.6124 | -82.9312 | -15.3082 | 3.3849 | 7796952.3728 | 304441.0807 | S 19 54 50.30 | E 115 7 54.39
| 2220 | 29.8005 | 194.1411 | 2205.0264 | 93.4331 | -92.6492 | -17.5458 | 2.9456 | 7796942.6541 | 304438.8429 | S 19 54 50.61 | E 115 7 54.31
| 2230.04 | 30.62 | 195.23 | 2213.7028 | 98.3794 | -97.5356 | -18.827 | 2.9456 | 7796937.7673 | 304437.5616 | S 19 54 50.77 | E 115 7 54.26
| 2247 | 31.57 | 197.05 | 2228.2261 | 106.9066 | -105.948 | -21.2635 | 2.3638 | 7796929.3543 | 304435.1249 | S 19 54 51.04 | E 115 7 54.17
| 2250 | 31.5325 | 197.4188 | 2230.7826 | 108.428 | -107.4473 | -21.7286 | 1.9659 | 7796927.8549 | 304434.6598 | S 19 54 51.09 | E 115 7 54.16
| 2257.79 | 31.44 | 198.38 | 2237.4257 | 112.3591 | -111.3189 | -22.979 | 1.9659 | 7796923.983 | 304433.4093 | S 19 54 51.22 | E 115 7 54.11
| 2280 | 33.7886 | 199.4686 | 2256.1324 | 123.8664 | -122.6403 | -26.8644 | 3.2697 | 7796912.6608 | 304429.5237 | S 19 54 51.58 | E 115 7 53.97
| 2286.9 | 34.52 | 199.78 | 2261.8423 | 127.5776 | -126.289 | -28.1655 | 3.2697 | 7796909.0118 | 304428.2225 | S 19 54 51.70 | E 115 7 53.93
| 2310 | 36.6625 | 200.3131 | 2280.626 | 140.4275 | -138.9173 | -32.7752 | 2.8114 | 7796896.3826 | 304423.6124 | S 19 54 52.11 | E 115 7 53.77
| 2314.93 | 37.12 | 200.42 | 2284.5688 | 143.2516 | -141.6917 | -33.8052 | 2.8114 | 7796893.608 | 304422.5824 | S 19 54 52.20 | E 115 7 53.73
| 2340 | 39.6938 | 199.6443 | 2304.2126 | 158.1397 | -156.3235 | -39.1368 | 3.1334 | 7796878.9751 | 304417.2503 | S 19 54 52.67 | E 115 7 53.54
| 2341.52 | 39.85 | 199.6 | 2305.3809 | 159.0713 | -157.2395 | -39.4634 | 3.1334 | 7796878.0591 | 304416.9238 | S 19 54 52.70 | E 115 7 53.53
| 2369.37 | 42 | 198.34 | 2326.4226 | 176.6075 | -174.492 | -45.3892 | 2.4807 | 7796860.8053 | 304410.9975 | S 19 54 53.26 | E 115 7 53.32
| 2370 | 42.0655 | 198.2921 | 2326.8905 | 177.0142 | -174.8924 | -45.5218 | 3.4703 | 7796860.4049 | 304410.8649 | S 19 54 53.28 | E 115 7 53.31
| 2398.73 | 45.07 | 196.23 | 2347.7058 | 196.2004 | -193.8004 | -51.3865 | 3.4703 | 7796841.4956 | 304404.9997 | S 19 54 53.89 | E 115 7 53.10
| 2400 | 45.1973 | 196.1594 | 2348.6017 | 197.0766 | -194.6648 | -51.6376 | 3.232 | 7796840.6311 | 304404.7487 | S 19 54 53.92 | E 115 7 53.10
| 2425.77 | 47.79 | 194.79 | 2366.3416 | 215.3226 | -212.677 | -56.6193 | 3.232 | 7796822.6175 | 304399.7666 | S 19 54 54.50 | E 115 7 52.92
| 2430 | 48.1669 | 194.3285 | 2369.1732 | 218.4009 | -215.7185 | -57.4092 | 3.6131 | 7796819.5758 | 304398.9766 | S 19 54 54.60 | E 115 7 52.89
| 2453.8 | 50.32 | 191.83 | 2384.7115 | 236.1466 | -233.277 | -61.4819 | 3.6131 | 7796802.0161 | 304394.9036 | S 19 54 55.17 | E 115 7 52.74
| 2460 | 50.3609 | 191.6575 | 2388.6685 | 240.8638 | -237.9501 | -62.4534 | 0.67254 | 7796797.3426 | 304393.9321 | S 19 54 55.32 | E 115 7 52.71
| 2482.25 | 50.51 | 191.04 | 2402.8406 | 257.8331 | -254.7673 | -65.8286 | 0.67254 | 7796780.5242 | 304390.5566 | S 19 54 55.87 | E 115 7 52.58
| 2490 | 50.6224 | 190.9546 | 2407.7633 | 263.7602 | -260.6432 | -66.9705 | 0.50466 | 7796774.6479 | 304389.4147 | S 19 54 56.06 | E 115 7 52.54
| 2510.49 | 50.92 | 190.73 | 2420.7216 | 279.4826 | -276.2319 | -69.956 | 0.50466 | 7796759.058 | 304386.4289 | S 19 54 56.56 | E 115 7 52.43
| 2520 | 50.9637 | 189.825 | 2426.714 | 286.807 | -283.4979 | -71.2735 | 2.2211 | 7796751.7915 | 304385.1113 | S 19 54 56.80 | E 115 7 52.39
| 2537.11 | 51.06 | 188.2 | 2437.4793 | 300.0315 | -296.6321 | -73.3566 | 2.2211 | 7796738.6563 | 304383.0281 | S 19 54 57.22 | E 115 7 52.31
| 2550 | 51.2539 | 187.8466 | 2445.5638 | 310.032 | -306.5734 | -74.7578 | 0.78369 | 7796728.7143 | 304381.6268 | S 19 54 57.55 | E 115 7 52.26
| 2568.23 | 51.53 | 187.35 | 2456.9392 | 324.2309 | -320.6938 | -76.6413 | 0.78369 | 7796714.5929 | 304379.7431 | S 19 54 58.01 | E 115 7 52.19
| 2580 | 51.5383 | 187.1892 | 2464.2607 | 333.4206 | -329.8353 | -77.8075 | 0.3216 | 7796705.4507 | 304378.5769 | S 19 54 58.30 | E 115 7 52.14
| 2596.05 | 51.55 | 186.97 | 2474.2424 | 345.9568 | -342.3081 | -79.3565 | 0.3216 | 7796692.9771 | 304377.0277 | S 19 54 58.71 | E 115 7 52.09
| 2610 | 51.9411 | 186.3581 | 2482.8796 | 356.8884 | -353.1885 | -80.6276 | 1.3324 | 7796682.0959 | 304375.7566 | S 19 54 59.06 | E 115 7 52.04
| 2625.17 | 52.37 | 185.7 | 2492.1867 | 368.8506 | -365.1015 | -81.8856 | 1.3324 | 7796670.182 | 304374.4985 | S 19 54 59.45 | E 115 7 51.99
| 2640 | 52.6453 | 185.4833 | 2501.2131 | 380.6048 | -376.8121 | -83.0321 | 0.65654 | 7796658.4705 | 304373.3519 | S 19 54 59.83 | E 115 7 51.95
| 2652.63 | 52.88 | 185.3 | 2508.8557 | 390.651 | -386.8228 | -83.9769 | 0.65654 | 7796648.4591 | 304372.407 | S 19 55 0.15 | E 115 7 51.91
| 2670 | 52.9861 | 185.0873 | 2519.3255 | 404.5006 | -400.626 | -85.2315 | 0.34572 | 7796634.6549 | 304371.1523 | S 19 55 0.60 | E 115 7 51.86
| 2680.42 | 53.05 | 184.96 | 2525.5938 | 412.819 | -408.9178 | -85.9604 | 0.34572 | 7796626.3625 | 304370.4234 | S 19 55 0.87 | E 115 7 51.83
| 2700 | 53.4714 | 185.2856 | 2537.306 | 428.4986 | -424.5458 | -87.3615 | 0.75942 | 7796610.7334 | 304369.0221 | S 19 55 1.38 | E 115 7 51.78
| 2708.75 | 53.66 | 185.43 | 2542.5027 | 435.5321 | -431.5547 | -88.0189 | 0.75942 | 7796603.724 | 304368.3647 | S 19 55 1.61 | E 115 7 51.75
| 2730 | 53.8577 | 184.8962 | 2555.0654 | 452.6583 | -448.6239 | -89.5611 | 0.66881 | 7796586.6535 | 304366.8224 | S 19 55 2.16 | E 115 7 51.69
| 2736.64 | 53.92 | 184.73 | 2558.9787 | 458.0198 | -453.9693 | -90.0112 | 0.66881 | 7796581.3077 | 304366.3723 | S 19 55 2.33 | E 115 7 51.68
| 2760 | 54.3457 | 183.3041 | 2572.6659 | 476.9462 | -472.8524 | -91.3366 | 1.5814 | 7796562.4232 | 304365.0467 | S 19 55 2.95 | E 115 7 51.62
| 2764.52 | 54.43 | 183.03 | 2575.2979 | 480.6208 | -476.5215 | -91.5397 | 1.5814 | 7796558.7539 | 304364.8437 | S 19 55 3.07 | E 115 7 51.62
| 2790 | 55.2834 | 182.1725 | 2589.9648 | 501.4553 | -497.3349 | -92.4844 | 1.3005 | 7796537.939 | 304363.8989 | S 19 55 3.74 | E 115 7 51.58
| 2819.24 | 56.27 | 181.21 | 2606.4101 | 525.6256 | -521.5008 | -93.1968 | 1.3005 | 7796513.7713 | 304363.1865 | S 19 55 4.53 | E 115 7 51.54
| 2820 | 56.3019 | 181.1843 | 2606.8319 | 526.2575 | -522.1328 | -93.21 | 1.5168 | 7796513.1393 | 304363.1733 | S 19 55 4.55 | E 115 7 51.54
| 2846.78 | 57.43 | 180.29 | 2621.4698 | 548.6652 | -544.5557 | -93.4973 | 1.5168 | 7796490.7148 | 304362.8859 | S 19 55 5.28 | E 115 7 51.52
| 2850 | 57.5522 | 180.1696 | 2623.2003 | 551.3775 | -547.2711 | -93.5082 | 1.4803 | 7796487.9992 | 304362.875 | S 19 55 5.37 | E 115 7 51.52
| 2874.61 | 58.49 | 179.26 | 2636.234 | 572.2186 | -568.1455 | -93.4035 | 1.4803 | 7796467.1232 | 304362.9797 | S 19 55 6.05 | E 115 7 51.52
| 2880 | 58.5528 | 178.9224 | 2639.0486 | 576.8048 | -572.7417 | -93.3306 | 1.64 | 7796462.5267 | 304363.0527 | S 19 55 6.20 | E 115 7 51.52
| 2902.15 | 58.82 | 177.54 | 2650.5608 | 595.663 | -591.6555 | -92.7462 | 1.64 | 7796443.6115 | 304363.6371 | S 19 55 6.81 | E 115 7 51.53
| 2910 | 58.7831 | 177.41 | 2654.6271 | 602.3469 | -598.3637 | -92.4503 | 0.44779 | 7796436.9028 | 304363.9329 | S 19 55 7.03 | E 115 7 51.54
| 2929.9 | 58.69 | 177.08 | 2664.9547 | 619.2724 | -615.3543 | -91.6328 | 0.44779 | 7796419.911 | 304364.7506 | S 19 55 7.58 | E 115 7 51.56
| 2940 | 58.7006 | 176.998 | 2670.2026 | 627.8559 | -623.9724 | -91.187 | 0.21053 | 7796411.2923 | 304365.1964 | S 19 55 7.86 | E 115 7 51.57
| 2958.23 | 58.72 | 176.85 | 2679.6706 | 643.3478 | -639.5284 | -90.351 | 0.21053 | 7796395.7351 | 304366.0324 | S 19 55 8.37 | E 115 7 51.59
| 2970 | 58.7794 | 176.6625 | 2685.7766 | 653.351 | -649.5746 | -89.7817 | 0.4358 | 7796385.6882 | 304366.6018 | S 19 55 8.70 | E 115 7 51.61
| 2985.87 | 58.86 | 176.41 | 2693.9931 | 666.843 | -663.1272 | -88.9613 | 0.4358 | 7796372.1346 | 304367.4222 | S 19 55 9.14 | E 115 7 51.63
| 3000 | 58.8255 | 176.4051 | 2701.3038 | 678.8556 | -675.1952 | -88.2037 | 0.073896 | 7796360.0657 | 304368.1799 | S 19 55 9.53 | E 115 7 51.65
| 3014.5 | 58.79 | 176.4 | 2708.8135 | 691.1781 | -687.5746 | -87.4254 | 0.073896 | 7796347.6855 | 304368.9583 | S 19 55 9.93 | E 115 7 51.68
| 3030 | 58.6231 | 177.4442 | 2716.8647 | 704.3492 | -700.8002 | -86.7141 | 1.7569 | 7796334.4589 | 304369.6696 | S 19 55 10.36 | E 115 7 51.70
| 3042.96 | 58.49 | 178.32 | 2723.6254 | 715.3624 | -711.8494 | -86.3054 | 1.7569 | 7796323.4089 | 304370.0783 | S 19 55 10.72 | E 115 7 51.71
| 3060 | 58.5495 | 178.8806 | 2732.5239 | 729.8522 | -726.377 | -85.9505 | 0.8482 | 7796308.8802 | 304370.4333 | S 19 55 11.19 | E 115 7 51.71
| 3071.24 | 58.59 | 179.25 | 2738.3851 | 739.4207 | -735.9665 | -85.7941 | 0.8482 | 7796299.29 | 304370.5897 | S 19 55 11.51 | E 115 7 51.71
| 3090 | 58.6613 | 179.3284 | 2748.1521 | 755.4047 | -751.9823 | -85.5954 | 0.15638 | 7796283.2731 | 304370.7884 | S 19 55 12.03 | E 115 7 51.72
| 3097.56 | 58.69 | 179.36 | 2752.0824 | 761.8499 | -758.4399 | -85.5214 | 0.15638 | 7796276.815 | 304370.8623 | S 19 55 12.24 | E 115 7 51.72
| 3120 | 58.9198 | 179.3753 | 2763.7053 | 781.0073 | -777.6341 | -85.3096 | 0.30777 | 7796257.6195 | 304371.0742 | S 19 55 12.86 | E 115 7 51.72
| 3126.85 | 58.99 | 179.38 | 2767.2379 | 786.8647 | -783.5025 | -85.2459 | 0.30777 | 7796251.7506 | 304371.1379 | S 19 55 13.05 | E 115 7 51.72
| 3150 | 59.0144 | 179.2011 | 2779.1603 | 806.6677 | -803.3449 | -85.0002 | 0.20122 | 7796231.9068 | 304371.3837 | S 19 55 13.70 | E 115 7 51.72
| 3155.32 | 59.02 | 179.16 | 2781.8989 | 811.2187 | -807.9054 | -84.9349 | 0.20122 | 7796227.346 | 304371.4489 | S 19 55 13.85 | E 115 7 51.72
| 3180 | 59.0286 | 178.841 | 2794.6011 | 832.3282 | -829.0624 | -84.5658 | 0.33258 | 7796206.1874 | 304371.818 | S 19 55 14.53 | E 115 7 51.72
| 3183.95 | 59.03 | 178.79 | 2796.6338 | 835.7062 | -832.4485 | -84.4958 | 0.33258 | 7796202.801 | 304371.8881 | S 19 55 14.64 | E 115 7 51.72
| 3210 | 58.9582 | 178.7182 | 2810.0528 | 857.9737 | -854.771 | -84.0103 | 0.10896 | 7796180.4769 | 304372.3736 | S 19 55 15.37 | E 115 7 51.73
| 3212.96 | 58.95 | 178.71 | 2811.5794 | 860.5027 | -857.3064 | -83.9534 | 0.10896 | 7796177.9413 | 304372.4305 | S 19 55 15.45 | E 115 7 51.73
| 3239.98 | 58.42 | 178.6 | 2825.6228 | 883.5211 | -880.3838 | -83.4116 | 0.59763 | 7796154.8623 | 304372.9723 | S 19 55 16.20 | E 115 7 51.74
| 3240 | 58.42 | 178.6 | 2825.6332 | 883.5381 | -880.4008 | -83.4112 | 0.077328 | 7796154.8453 | 304372.9727 | S 19 55 16.20 | E 115 7 51.74
| 3268.53 | 58.48 | 178.55 | 2840.5613 | 907.7795 | -904.7061 | -82.8066 | 0.077328 | 7796130.5382 | 304373.5774 | S 19 55 16.99 | E 115 7 51.75
| 3270 | 58.4858 | 178.5325 | 2841.3298 | 909.0289 | -905.9588 | -82.7747 | 0.32601 | 7796129.2854 | 304373.6093 | S 19 55 17.03 | E 115 7 51.75
| 3296.34 | 58.59 | 178.22 | 2855.0776 | 931.4244 | -928.4174 | -82.138 | 0.32601 | 7796106.8252 | 304374.246 | S 19 55 17.77 | E 115 7 51.77
| 3300 | 58.5778 | 178.1542 | 2856.9853 | 934.537 | -931.5393 | -82.0392 | 0.47107 | 7796103.7031 | 304374.3448 | S 19 55 17.87 | E 115 7 51.77
| 3323.57 | 58.5 | 177.73 | 2869.287 | 954.5647 | -951.6313 | -81.3173 | 0.47107 | 7796083.6095 | 304375.0668 | S 19 55 18.52 | E 115 7 51.79
| 3330 | 58.4974 | 177.5861 | 2872.6468 | 960.0236 | -957.1092 | -81.0933 | 0.57253 | 7796078.1313 | 304375.2909 | S 19 55 18.70 | E 115 7 51.79
| 3351.72 | 58.49 | 177.1 | 2883.9976 | 978.4525 | -975.6073 | -80.2348 | 0.57253 | 7796059.6319 | 304376.1493 | S 19 55 19.30 | E 115 7 51.81
| 3360 | 58.478 | 176.9385 | 2888.3258 | 985.4731 | -982.6564 | -79.8678 | 0.50071 | 7796052.5823 | 304376.5164 | S 19 55 19.53 | E 115 7 51.82
| 3379.91 | 58.45 | 176.55 | 2898.7395 | 1002.3426 | -999.5984 | -78.904 | 0.50071 | 7796035.639 | 304377.4802 | S 19 55 20.08 | E 115 7 51.85
| 3390 | 58.4604 | 176.3057 | 2904.0182 | 1010.8857 | -1008.1807 | -78.3683 | 0.61981 | 7796027.056 | 304378.016 | S 19 55 20.36 | E 115 7 51.87
| 3408 | 58.48 | 175.87 | 2913.4312 | 1026.1178 | -1023.4876 | -77.3215 | 0.61981 | 7796011.7481 | 304379.0629 | S 19 55 20.86 | E 115 7 51.90
| 3420 | 58.6731 | 175.8363 | 2919.6875 | 1036.279 | -1033.7008 | -76.581 | 0.48816 | 7796001.5341 | 304379.8034 | S 19 55 21.19 | E 115 7 51.92
| 3436.58 | 58.94 | 175.79 | 2928.2748 | 1050.3515 | -1047.8459 | -75.5455 | 0.48816 | 7795987.388 | 304380.839 | S 19 55 21.65 | E 115 7 51.95
| 3450 | 60.4095 | 176.0388 | 2935.0504 | 1061.8474 | -1059.3999 | -74.7204 | 3.32 | 7795975.8332 | 304381.6641 | S 19 55 22.03 | E 115 7 51.97
| 3464.52 | 62 | 176.3 | 2942.0442 | 1074.4821 | -1072.0956 | -73.8706 | 3.32 | 7795963.1365 | 304382.514 | S 19 55 22.44 | E 115 7 52.00
| 3480 | 63.7354 | 176.4914 | 2949.1036 | 1088.1676 | -1085.8443 | -73.0047 | 3.3792 | 7795949.3868 | 304383.38 | S 19 55 22.89 | E 115 7 52.02
| 3492.35 | 65.12 | 176.64 | 2954.4343 | 1099.2381 | -1096.9643 | -72.3375 | 3.3792 | 7795938.266 | 304384.0473 | S 19 55 23.25 | E 115 7 52.04
| 3510 | 66.7846 | 176.8159 | 2961.6264 | 1115.2601 | -1113.0555 | -71.4177 | 2.8424 | 7795922.1736 | 304384.9671 | S 19 55 23.77 | E 115 7 52.06
| 3520.66 | 67.79 | 176.92 | 2965.7423 | 1125.0377 | -1122.8741 | -70.8805 | 2.8424 | 7795912.3544 | 304385.5044 | S 19 55 24.09 | E 115 7 52.08
| 3540 | 69.1535 | 177.1636 | 2972.8391 | 1142.9319 | -1140.8404 | -69.9522 | 2.1441 | 7795894.3867 | 304386.4327 | S 19 55 24.68 | E 115 7 52.10
| 3547.75 | 69.7 | 177.26 | 2975.5625 | 1150.1511 | -1148.0876 | -69.5993 | 2.1441 | 7795887.1391 | 304386.7857 | S 19 55 24.91 | E 115 7 52.11
| 3570 | 72.9692 | 177.7192 | 2982.6825 | 1171.1317 | -1169.1442 | -68.6769 | 4.4468 | 7795866.0809 | 304387.7081 | S 19 55 25.60 | E 115 7 52.14
| 3577.49 | 74.07 | 177.87 | 2984.8073 | 1178.2846 | -1176.321 | -68.4006 | 4.4468 | 7795858.9035 | 304387.9845 | S 19 55 25.83 | E 115 7 52.14
| 3600 | 77.3704 | 178.3838 | 2990.3588 | 1200.0183 | -1198.1208 | -67.6883 | 4.4483 | 7795837.1022 | 304388.6967 | S 19 55 26.54 | E 115 7 52.16
| 3605.18 | 78.13 | 178.5 | 2991.4579 | 1205.0646 | -1203.1809 | -67.5507 | 4.4483 | 7795832.0417 | 304388.8344 | S 19 55 26.70 | E 115 7 52.16
| 3630 | 81.2859 | 179.1281 | 2995.8918 | 1229.4179 | -1227.5932 | -67.046 | 3.887 | 7795807.6277 | 304389.3391 | S 19 55 27.50 | E 115 7 52.17
| 3632.47 | 81.6 | 179.19 | 2996.2594 | 1231.855 | -1230.0354 | -67.0102 | 3.887 | 7795805.1853 | 304389.375 | S 19 55 27.58 | E 115 7 52.17
| 3660 | 83.1162 | 177.535 | 2999.9205 | 1259.0506 | -1257.3079 | -66.2298 | 2.4341 | 7795777.9107 | 304390.1554 | S 19 55 28.47 | E 115 7 52.19
| 3660.25 | 83.13 | 177.52 | 2999.9504 | 1259.2977 | -1257.5559 | -66.2191 | 2.4341 | 7795777.6627 | 304390.1661 | S 19 55 28.47 | E 115 7 52.19
| 3669.54 | 82.62 | 177.36 | 3001.1027 | 1268.4731 | -1266.7649 | -65.8074 | 1.7249 | 7795768.4531 | 304390.5778 | S 19 55 28.77 | E 115 7 52.20
Projection to TD | 3690 | 82.8 | 177.8 | 3003.6989 | 1288.678 | -1287.0414 | -64.9505 | 0.69224 | 7795748.1751 | 304391.4348 | S 19 55 29.43 | E 115 7 52.22
Survey Type: |  | Def Survey
Survey Error Model: |  | ISCWSA Rev 0 *** 3-D 95.000% Confidence 2.7955 sigma
Survey Program:
Description |  | Part | MD From (m) | MD To (m) | EOU Freq (m) | Hole Size (in) | Casing Diameter (in) | Survey Tool Type |  | Borehole / Survey
|  | 1 | 0 | 853.9 | Act Stns | 30 | 30 | SLB_MWD-STD-FLT-Depth Only |  | PLA07 / PLA07 Definitive Survey
|  | 1 | 853.9 | 1507.65 | Act Stns | 26 | 20 | SLB_MWD+DMAG-FLT |  | PLA07 / PLA07 Definitive Survey
|  | 1 | 1507.65 | 2749.51 | Act Stns | 17.5 | 13.625 | SLB_MWD+DM+SAG-FLT |  | PLA07 / PLA07 Definitive Survey
|  | 1 | 2749.51 | 3669.54 | Act Stns | 12.25 | 9.675 | SLB_MWD+DM+SAG-FLT |  | PLA07 / PLA07 Definitive Survey
|  | 1 | 3669.54 | 3690 | Act Stns | 12.25 | 9.675 | SLB_BLIND_FILLER-FLT |  | PLA07 / PLA07 Definitive Survey